## Tryptophan + metabolites
LC parameters
Solvents
A | Water + 0,1% FA
B | Methanol + 0,1% FA
Gradient Elution
Time [min] | A [%] | B [%] | Flowrate [mL/min]
1 | 100 | 0 | 0.250/0.300
2.5 | 70 | 30 | 0.250/0.300
5.5 | 0 | 100 | 0.250/0.300
7 | 0 | 100 | 0.250/0.300
7.1 | 100 | 0 | 0.250/0.300
9 | 100 | 0 | 0.250/0.300
MS parameters
Parameters | Value
Temperature (TEM) | 400 °C
Curtain Gas (CUR) | 40 psi
Collision Gas (CAD) | Medium
IonSpray Voltage (ISV) | 5500 V
Ion Source Gas 1 (GS1) | 50 psi
Ion Source Gas 2 (GS2) | 50 psi
Settings for multiple reaction monitoring (MRM)
Analyte | Q1 | Q3 | Dwell time | DP | EP | CXP | CE
| [m/z] | [m/z] | [ms] | [V] | [V] | [V] | [V]
Nicotinamide | 123 | 79.8 | 20 | 115 | 10 | 12 | 28
Nicotinamide | 123 | 106 | 20 | 115 | 10 | 13 | 22
Nicotinamide | 123 | 77.8 | 20 | 115 | 10 | 13 | 32
3-OH-Kyn | 225.1 | 208.4 | 20 | 140 | 10 | 12 | 13
3-OH-Kyn | 225.1 | 110 | 20 | 140 | 10 | 12 | 25
3-OH-Kyn | 225.1 | 162.2 | 20 | 140 | 10 | 14 | 27
AnA | 138.1 | 120 | 20 | 50 | 10 | 14 | 17
AnA | 138.1 | 91.9 | 20 | 50 | 10 | 10 | 30
AnA | 138.1 | 64.7 | 20 | 50 | 10 | 10 | 39
KA | 190.3 | 144.1 | 20 | 140 | 10 | 11 | 28
KA | 190.3 | 116 | 20 | 140 | 10 | 17 | 44
KA | 190.3 | 88.8 | 20 | 140 | 10 | 25 | 55
3-OH-AnA | 154.1 | 136.1 | 20 | 60 | 10 | 14 | 17
3-OH-AnA | 154.1 | 108 | 20 | 60 | 10 | 12 | 28
3-OH-AnA | 154.1 | 79.8 | 20 | 60 | 10 | 10 | 35
Kynurenine | 209.1 | 192.4 | 20 | 75 | 10 | 10 | 13
Kynurenine | 209.1 | 146.2 | 20 | 75 | 10 | 10 | 28
Kynurenine | 209.1 | 94 | 20 | 75 | 10 | 15 | 21
Tryptophan-13C-Isotope | 206.1 | 189.3 | 10 | 60 | 10 | 13 | 15.05
Tryptophan-13C-Isotope | 206.1 | 147.2 | 10 | 60 | 10 | 13 | 26
Tryptophan-13C-Isotope | 206.1 | 119.1 | 10 | 60 | 10 | 13 | 37
3-OH-Kyn-13C6 | 231.1 | 116 | 10 | 131 | 10 | 8 | 25
3-OH-Kyn-13C6 | 231.1 | 168.2 | 10 | 131 | 10 | 10 | 27
3-OH-AnA-13C6 | 160.1 | 114 | 10 | 60 | 10 | 26 | 28
3-OH-AnA-13C6 | 160.1 | 142.1 | 10 | 60 | 10 | 38 | 17
Kynurenin-13C6 | 215.1 | 198 | 10 | 75 | 10 | 26 | 13
Kynurenin-13C6 | 215.1 | 99.9 | 10 | 75 | 10 | 12 | 17
Kynurenin-13C6 | 215.1 | 151.9 | 10 | 75 | 10 | 22 | 21
Kynurenin-13C-Isotope | 210.1 | 193.1 | 10 | 75 | 10 | 10 | 13
Kynurenin-13C-Isotope | 210.1 | 147.2 | 10 | 75 | 10 | 10 | 28
Kynurenin-13C-Isotope | 210.1 | 95 | 10 | 75 | 10 | 15 | 21
KA-d5 | 195.3 | 149 | 10 | 140 | 10 | 11 | 28
KA-d5 | 195.3 | 121 | 10 | 140 | 10 | 17 | 44
Tryptophan | 205.1 | 188.3 | 10 | 60 | 10 | 13 | 15.05
Tryptophan | 205.1 | 146.2 | 10 | 60 | 10 | 14 | 26
Tryptophan | 205.1 | 118.1 | 10 | 60 | 10 | 7 | 37
Tryptophan | 205.1 | 90.8 | 10 | 60 | 10 | 12 | 55
Tryptophan | 205.1 | 115.1 | 10 | 60 | 10 | 14 | 59
Tryptophan-d5 | 210.1 | 193.3 | 10 | 60 | 10 | 13 | 15.05
Tryptophan-d5 | 210.1 | 151.2 | 10 | 60 | 10 | 14 | 26
Tryptophan-d5 | 210.1 | 123.1 | 10 | 60 | 10 | 7 | 37
Tryptophan-d5 | 210.1 | 95.8 | 10 | 60 | 10 | 12 | 55
Tryptophan-d5 | 210.1 | 120.1 | 10 | 60 | 10 | 14 | 59
13C6-AnA | 144.1 | 126 | 20 | 50 | 10 | 14 | 17
13C6-AnA | 144.1 | 97.9 | 20 | 50 | 10 | 10 | 30
Standards and quality controls (STDs, QCs)
| Concentration of standard/QC working solution [ng/mL] | [8 empty] | Volume of working solution [µL] | Volume of PBS [µL] | Concentration related to sample [ng/mL]
| Category A | Category B | Category C | Category D |  | Category A | Category B | Category C | Category D |  |  | Category A | Category B | Category C | Category D | Category A | Category B | Category C | Category D
STD1 | 1 | 5 | 10 | 250 |  | Anthranilic Acid | 3-OH-Anthranilic acid | 3-OH-Kynurenine | L-Tryptophan | 20 | 100 | 0.2 | 1 | 2 | 50 | Anthranilic acid | 3-OH-Anthranilic acid | 3-OH-Kynurenine | L-Tryptophane
STD2 | 2 | 10 | 20 | 500 |  | Knurenic Acid |  | Nicotinamide | Kynurenine | 20 | 100 | 0.4 | 2 | 4 | 100 | Kynurenic acid |  | Nicotinamide | Kynurenine
STD3 | 5 | 25 | 50 | 1250 | [5 empty] | 20 | 100 | 1 | 5 | 10 | 250
STD4 | 16 | 80 | 160 | 4000 | [5 empty] | 20 | 100 | 3.2 | 16 | 32 | 800
STD5 | 40 | 200 | 400 | 10000 | [5 empty] | 20 | 100 | 8 | 40 | 80 | 2000
STD6 | 80 | 400 | 800 | 20000 | [5 empty] | 20 | 100 | 16 | 80 | 160 | 4000
STD7 | 200 | 1000 | 2000 | 50000 | [5 empty] | 20 | 100 | 40 | 200 | 400 | 10000
STD8 | 250 | 1250 | 2500 | 62500 | [5 empty] | 20 | 100 | 50 | 250 | 500 | 12500
LQC | 3 | 15 | 30 | 750 | [5 empty] | 20 | 100 | 0.6 | 3 | 6 | 150
MQC | 90 | 450 | 900 | 22500 | [5 empty] | 20 | 100 | 18 | 90 | 180 | 4500
HQC | 187.5 | 937.5 | 1875 | 46875 | [5 empty] | 20 | 100 | 37.5 | 187.5 | 375 | 9375
Purchasing
Reference compound | Supplier
Anthranilic Acid | Sigma Aldrich
Knurenic Acid | Sigma Aldrich
3-OH-Anthranilic acid | Sigma Aldrich
3-OH-Kynurenine | Sigma Aldrich
Nicotinamide | Sigma Aldrich
L-Tryptophan | Sigma Aldrich
Kynurenine | Sigma Aldrich
Internal Standard
Isotopically labeled internal standard | Supplier | Category | Concentration of standard [ng/mL] | Volume of working solution [µL] | Volume of PBS [µL] | Concentration related to sample [ng/mL]
Anthranilic Acid-13C6 | Sigma Aldrich | A | 40 | 20 | 100 | 8
Kynurenic Acid-d5 | Sigma Aldrich | A | 40 | 20 | 100 | 8
3-OH-Anthranilic Acid-13C6 | Sigma Aldrich | B | 100 | 20 | 100 | 20
3-OH-Kynurenic Acid-13C6 | Sigma Aldrich | C | 200 | 20 | 100 | 40
Tryptophan-d5 | Sigma Aldrich | D | 2000 | 20 | 100 | 400
Kynurenine-13C6 | Sigma Aldrich | D | 2000 | 20 | 100 | 400
*Sigma Aldrich | St. Louis, MO, USA
Experimental data
Quantified data
Tryptophan + metabolites |  |  | Analyte (Concentration in ng/mL)
Volunteer | Matrix | Method | Nicotinamid* | 3-OH-Kyn | AnA* | KA* | 3-OH-AnA* | Kynurenin | Tryptophan
1 | Plasma | 0 min, FT, Ref. | 12.497 | 16.264 | 1.32 | 8.649 | 6.82 | 462.556 | 8694.044
| Plasma | 20 min, FT | 10.14 | 12.709 | 1.037 | 9.029 | 6.694 | 417.861 | 8071.3641
| Plasma | 60 min, FT | 13.013 | 16.64 | 1.348 | 8.178 | 7.26 | 445.585 | 8468.6275
| Plasma | 120 min, FT | 17.219 | 14.338 | 1.512 | 9.222 | 8.324 | 463.267 | 8963.9082
| Plasma | 240 min, FT | 12.236 | 14.014 | 0.931 | 8.019 | 6.691 | 473.432 | 7797.3342
| WB | 20 min, FT | 10.54 | 10.843 | 1.485 | 9.571 | 8.41 | 423.598 | 8641.2097
| WB | 60 min, FT | 7.588 | 12.947 | 1.329 | 8.945 | 7.124 | 441.033 | 8599.5588
| WB | 120 min, FT | 6.96 | 18.055 | 1.437 | 9.749 | 7.261 | 428.674 | 8528.0829
| WB | 240 min, FT | 21.082 | 18.295 | 1.174 | 9.498 | 10.563 | 470.994 | 9004.8859
| Plasma | 20 min, RT | 8.656 | 17.369 | 1.06 | 8.786 | 7.613 | 432.788 | 8470.6144
| Plasma | 60 min, RT | 11.979 | 17.962 | 1.13 | 8.776 | 7.606 | 451.708 | 8595.2945
| Plasma | 120 min, RT | 17.231 | 19.218 | 1.319 | 8.734 | 7.786 | 454.846 | 8810.3695
| Plasma | 240 min, RT | 11.719 | 16.133 | 1.096 | 8.957 | 7.183 | 452.041 | 8990.7717
| WB | 20 min, RT | 15.937 | 17.641 | 1.266 | 8.86 | 5.209 | 460.964 | 8480.5616
| WB | 60 min, RT | 21.45 | 19.489 | 1.221 | 8.155 | 9.861 | 472.364 | 8524.1744
| WB | 120 min, RT | 24.51 | 14.039 | 1.164 | 8.332 | 6.745 | 429.826 | 8165.6817
| WB | 240 min, RT | 31.21 | 15.612 | 1.153 | 9.366 | 6.844 | 444.947 | 9647.29
2 | Plasma | 0 min, FT, Ref. | 17.374 | 29.977 | 2.337 | 8.133 | 8.818 | 422.506 | #VALUE!
| Plasma | 20 min, FT | 20.206 | 29.86 | 2.276 | 8.144 | 8.791 | 441.499 | 12134.3381
| Plasma | 60 min, FT | 19.788 | 28.049 | 1.835 | 8.511 | 8.976 | 439.379 | 12375.3009
| Plasma | 120 min, FT | 13.551 | 31.389 | 1.764 | 7.52 | 9.801 | 421.97 | 11890.9685
| Plasma | 240 min, FT | 16.572 | 31.253 | 2.169 | 7.677 | 10.444 | 409.275 | #VALUE!
| WB | 20 min, FT | 12.315 | 39.515 | 2.831 | 7.627 | 10.306 | 403.527 | #VALUE!
| WB | 60 min, FT | 13.884 | 31.623 | 1.938 | 7.589 | 9.421 | 412.673 | 11779.0809
| WB | 120 min, FT | 14.348 | 32.911 | 2.222 | 7.724 | 11.201 | 394.296 | 11979.8636
| WB | 240 min, FT | 16.274 | 32.545 | 2.328 | 7.717 | 11.662 | 420.974 | 12239.7286
| Plasma | 20 min, RT | 16.723 | 30.542 | 1.833 | 8.21 | 9.708 | 406.185 | 12316.04
| Plasma | 60 min, RT | 16.865 | 30.256 | 1.637 | 7.553 | 8.812 | 425.689 | 11610.7272
| Plasma | 120 min, RT | 17.85 | 31.42 | 1.66 | 7.706 | 11.298 | 432.385 | 12118.6312
| Plasma | 240 min, RT | 15.738 | 29.406 | 2.901 | 7.522 | 9.029 | 396.868 | 12378.8379
| WB | 20 min, RT | 16.192 | 28.076 | 2.052 | 7.85 | 8.961 | 420.948 | #VALUE!
| WB | 60 min, RT | 22.228 | 22.568 | 1.814 | 7.977 | 6.362 | 420.013 | 12408.6295
| WB | 120 min, RT | 26.063 | 31.515 | 1.621 | 7.065 | 8.996 | 428.269 | #VALUE!
| WB | 240 min, RT | 35.431 | 32.876 | 2.074 | 8.146 | 6.569 | 424.343 | #VALUE!
3 | Plasma | 0 min, FT, Ref. | 18.477 | 12.672 | 1.879 | 7.982 | 4.321 | 370.283 | 8975.3365
| Plasma | 20 min, FT | 22.289 | 12.06 | 1.788 | 8.404 | 6 | 413.617 | 9654.7941
| Plasma | 60 min, FT | 19.988 | 15.351 | 2.064 | 7.718 | 6.007 | 386.256 | 9012.13
| Plasma | 120 min, FT | 15.202 | 14.148 | 1.134 | 8.448 | 7.808 | 364.078 | 10033.7884
| Plasma | 240 min, FT | 16.851 | 12.286 | 1.341 | 8.616 | 5.634 | 394.775 | 9371.9796
| WB | 20 min, FT | 19.191 | 17.007 | 2.348 | 7.628 | 7.08 | 357.713 | 9679.0938
| WB | 60 min, FT | 19.318 | 10.95 | 1.753 | 7.347 | 5.724 | 363.217 | 9417.0934
| WB | 120 min, FT | 20.508 | 14.536 | 1.592 | 8.296 | 6.173 | 381.93 | 9483.5734
| WB | 240 min, FT | 21.833 | 12.414 | 1.492 | 7.754 | 6.831 | 384.045 | 9530.5138
| Plasma | 20 min, RT | 18.797 | 14.123 | 1.529 | 7.469 | 6.794 | 398.209 | 9357.9674
| Plasma | 60 min, RT | 17.071 | 13.489 | 2.048 | 7.535 | 6.408 | 378.415 | 9972.2378
| Plasma | 120 min, RT | 19.625 | 14.575 | 1.7 | 7.94 | 6.358 | 392.751 | 8830.0831
| Plasma | 240 min, RT | 15.786 | 13.419 | 1.399 | 8.466 | 5.372 | 368.477 | 10329.564
| WB | 20 min, RT | 22.103 | 14.62 | 1.56 | 7.886 | 6.341 | 381.285 | 10506.9736
| WB | 60 min, RT | 24.342 | 9.451 | 1.496 | 8.076 | 4.888 | 364.361 | 9852.0952
| WB | 120 min, RT | 28.326 | 13.797 | 1.879 | 7.872 | 5.623 | 369.902 | 9876.6345
| WB | 240 min, RT | 36.915 | 14.615 | 1.603 | 8.334 | 4.494 | 370.399 | 10179.7613
4 | Plasma | 0 min, FT, Ref. | 6.405 | 25.201 | 1.304 | 9.001 | 22.579 | 408.313 | 10543.034
| Plasma | 20 min, FT | 6.273 | 28.545 | 0.906 | 10.483 | 22.423 | 391.678 | 10947.8654
| Plasma | 60 min, FT | 8.714 | 24.919 | 0.793 | 9.086 | 15.647 | 389.758 | 9243.5094
| Plasma | 120 min, FT | 7.605 | 23.87 | 0.788 | 9.459 | 22.161 | 396.187 | 10042.2882
| Plasma | 240 min, FT | 6.7 | 20.646 | 1.109 | 8.32 | 19.108 | 392.093 | 10652.075
| WB | 20 min, FT | 5.638 | 24.536 | 0.803 | 9.251 | 19.852 | 403.959 | 9961.7529
| WB | 60 min, FT | 6.871 | 19.337 | 0.825 | 9.047 | 18.449 | 382.365 | 10486.2376
| WB | 120 min, FT | 9.593 | 22.777 | 0.737 | 8.584 | 22.105 | 388.316 | 10023.3768
| WB | 240 min, FT | 13.473 | 27.879 | 1.016 | 8.86 | 21.051 | 390.777 | 9366.8493
| Plasma | 20 min, RT | 13.587 | 31.912 | 0.797 | 9.182 | 18.178 | 404.89 | 10120.497
| Plasma | 60 min, RT | 9.384 | 28.94 | 0.952 | 9.038 | 22.744 | 388.765 | 10794.362
| Plasma | 120 min, RT | 11.201 | 16.159 | 1.091 | 8.978 | 16.738 | 383.802 | 10174.3968
| Plasma | 240 min, RT | 10.189 | 22.29 | 1.033 | 10.365 | 18.07 | 400.128 | 10046.1907
| WB | 20 min, RT | 13.2 | 29.959 | 0.732 | 8.936 | 17.563 | 411.851 | 9610.7718
| WB | 60 min, RT | 14.097 | 23.295 | 1.027 | 8.766 | 22.813 | 387.288 | 11373.3261
| WB | 120 min, RT | 19.535 | 29.259 | 0.831 | 9.033 | 18.386 | 388.775 | 9503.3086
| WB | 240 min, RT | 31.417 | 19.961 | 0.673 | 9.291 | 18.812 | 401.086 | 10698.4536
5 | Plasma | 0 min, FT, Ref. | 8.722 | 20.347 | 1.855 | 6.885 | 9.521 | 446.482 | 10109.5917
| Plasma | 20 min, FT | 9.784 | 20.713 | 2.042 | 7.105 | 8.416 | 476.717 | 9816.3816
| Plasma | 60 min, FT | 8.457 | 16.649 | 1.399 | 6.836 | 6.911 | 484.19 | 9513.3342
| Plasma | 120 min, FT | 7.519 | 16.718 | 1.466 | 6.588 | 8.065 | 442.502 | 9451.2123
| Plasma | 240 min, FT | 8.342 | 17.939 | 2.034 | 6.491 | 6.804 | 453.853 | 8752.7131
| WB | 20 min, FT | 9.465 | 22.234 | 2.255 | 7.448 | 8.568 | 497.321 | 9610.0508
| WB | 60 min, FT | 7.681 | 18.61 | 1.846 | 7.806 | 7.975 | 471.07 | 10123.4721
| WB | 120 min, FT | 10.426 | 22.88 | 2.497 | 7.124 | 6.899 | 471.113 | 9049.9987
| WB | 240 min, FT | 11.906 | 24.708 | 1.474 | 6.841 | 12.489 | 453.144 | 9970.0973
| Plasma | 20 min, RT | 10.898 | 26.765 | 1.898 | 6.48 | 8.302 | 465.737 | 9067.3206
| Plasma | 60 min, RT | 15.471 | 31.7 | 1.317 | 6.87 | 10.403 | 460.17 | 8976.2591
| Plasma | 120 min, RT | 14.512 | 19.505 | 1.852 | 7.323 | 7.474 | 465.152 | 10804.862
| Plasma | 240 min, RT | 16.683 | 18.46 | 2.128 | 7.695 | 9.492 | 478.607 | 9870.5735
| WB | 20 min, RT | 18.627 | 17.486 | 1.608 | 6.692 | 9.142 | 443.886 | 9316.3127
| WB | 60 min, RT | 17.891 | 27.861 | 2.054 | 7.742 | 9.076 | 494.615 | 9525.502
| WB | 120 min, RT | 17.283 | 21.62 | 1.941 | 7.888 | 9.514 | 477.111 | 9870.6007
| WB | 240 min, RT | 25.982 | 19.836 | 1.947 | 7.299 | 5.015 | 481.662 | 10709.0799
6 | Plasma | 0 min, FT, Ref. | 5.683 | 16.93 | 1.466 | 5.577 | 8.468 | 368.749 | 9113.156
| Plasma | 20 min, FT | 8.078 | 13.77 | 1.715 | 5.928 | 10.143 | 360.444 | 7680.7394
| Plasma | 60 min, FT | 7.535 | 17.787 | 0.991 | 5.423 | 9.546 | 372.57 | 9256.8655
| Plasma | 120 min, FT | 8.094 | 14.856 | 1.551 | 5.677 | 10.709 | 355.765 | 8551.9789
| Plasma | 240 min, FT | 8.821 | 15.005 | 1.678 | 5.8 | 7.569 | 357.935 | 8260.5603
| WB | 20 min, FT | 9.255 | 21.662 | 1.03 | 5.175 | 10.602 | 372.996 | 8707.3662
| WB | 60 min, FT | 8.252 | 17.093 | 1.324 | 5.274 | 8.832 | 361.509 | 9852.0288
| WB | 120 min, FT | 10.256 | 17.663 | 1.967 | 5.236 | 10.257 | 346.734 | 8828.5669
| WB | 240 min, FT | 11.968 | 15.083 | 1.468 | 5.405 | 2.361 | 369.675 | 9636.011
| Plasma | 20 min, RT | 10.569 | 17.949 | 1.546 | 6.093 | 8.299 | 381.289 | 9551.7515
| Plasma | 60 min, RT | 8.146 | 20.48 | 1.547 | 5.98 | 8.322 | 347.532 | 9425.9633
| Plasma | 120 min, RT | 9.613 | 17.801 | 1.59 | 5.925 | 7.464 | 355.356 | 9932.745
| Plasma | 240 min, RT | 11.188 | 14.081 | 1.135 | 5.316 | 8.83 | 382.791 | 8803.6466
| WB | 20 min, RT | 11.595 | 21.181 | 1.685 | 5.635 | 9.681 | 344.721 | 9643.7532
| WB | 60 min, RT | 15.081 | 16.025 | 1.665 | 5.985 | 7.661 | 374.478 | 10197.9842
| WB | 120 min, RT | 19.719 | 17.417 | 1.772 | 5.833 | 9.154 | 390.925 | 9194.2151
| WB | 240 min, RT | 27.797 | 17.014 | 1.905 | 5.894 | 10.861 | 364.586 | 11963.3116
7 | Plasma | 0 min, FT, Ref. | 3.624 | 34.237 | 2.425 | 11.653 | 16.43 | 458.455 | 12048.286
| Plasma | 20 min, FT | 4.631 | 23.639 | 1.526 | 11.297 | 16.996 | 429.313 | 11316.3169
| Plasma | 60 min, FT | 4.599 | 26.791 | 1.659 | 9.202 | 14.749 | 438.868 | 11901.6455
| Plasma | 120 min, FT | 4.871 | 23.735 | 1.634 | 10.002 | 14.893 | 448.916 | 10794.17
| Plasma | 240 min, FT | 4.239 | 21.307 | 1.844 | 10.464 | 15.052 | 444.937 | 10350.5974
| WB | 20 min, FT | 4.103 | 21.911 | 1.557 | 9.986 | 14.807 | 444.024 | 11198.8474
| WB | 60 min, FT | 5.808 | 27.327 | 1.826 | 9.933 | 18.205 | 388.72 | 10396.8173
| WB | 120 min, FT | 7.91 | 23.986 | 1.438 | 9.978 | 16.196 | 430.781 | 11203.5957
| WB | 240 min, FT | 12.952 | 22.823 | 1.669 | 9.531 | 17.042 | 419.124 | 11320.7445
| Plasma | 20 min, RT | 7.462 | 26.557 | 1.811 | 10.937 | 16.111 | 435.86 | 10554.7531
| Plasma | 60 min, RT | 8.89 | 19.748 | 1.987 | 9.712 | 14.558 | 471.717 | 10540.4489
| Plasma | 120 min, RT | 7.827 | 28.945 | 1.374 | 12.132 | 20.544 | 457.895 | #VALUE!
| Plasma | 240 min, RT | 6.124 | 28.544 | 1.605 | 9.203 | 14.102 | 431.947 | 9961.7744
| WB | 20 min, RT | 15.061 | 18.731 | 1.28 | 10.934 | 13.948 | 474.134 | 11864.6302
| WB | 60 min, RT | 11.204 | 25.18 | 1.813 | 10.845 | 16.394 | 426.29 | 11715.6356
| WB | 120 min, RT | 11.517 | 21.498 | 1.528 | 9.887 | 13.016 | 446.828 | 11582.7762
| WB | 240 min, RT | 14.497 | 29.531 | 1.131 | 8.968 | 16.537 | 409.392 | #VALUE!
8 | Plasma | 0 min, FT, Ref. | 21.705 | 25.5 | 1.318 | 7.443 | 15.608 | 412.033 | #VALUE!
| Plasma | 20 min, FT | 21.727 | 24.049 | 1.112 | 8.157 | 19.595 | 382.913 | #VALUE!
| Plasma | 60 min, FT | 26.946 | 18.937 | 1.069 | 7.796 | 17.527 | 400.848 | #VALUE!
| Plasma | 120 min, FT | 23.737 | 23.582 | 1.179 | 7.064 | 17.006 | 398.423 | 12483.3067
| Plasma | 240 min, FT | 22.192 | 19.496 | 1.458 | 8.827 | 14.19 | 400.929 | 11766.5497
| WB | 20 min, FT | 24.653 | 28.284 | 1.195 | 8.74 | 13.601 | 420.986 | #VALUE!
| WB | 60 min, FT | 22.43 | 26.148 | 1.346 | 7.818 | 18.04 | 414.677 | #VALUE!
| WB | 120 min, FT | 17.434 | 20.75 | 1.062 | 7.877 | 14.853 | 402.974 | #VALUE!
| WB | 240 min, FT | 24.796 | 22.407 | 1.455 | 7.851 | 16.597 | 415.205 | 11703.3755
| Plasma | 20 min, RT | 18.992 | 24.73 | 1.225 | 7.885 | 15.594 | 409.187 | #VALUE!
| Plasma | 60 min, RT | 17.018 | 21.623 | 0.997 | 8.431 | 15.231 | 418.638 | 12110.0499
| Plasma | 120 min, RT | 18.063 | 20.453 | 1.227 | 8.494 | 13.237 | 422.212 | 12403.9734
| Plasma | 240 min, RT | 25.64 | 17.288 | 1.908 | 10.595 | 14.464 | 455.438 | 11088.9349
| WB | 20 min, RT | 17.498 | 20.34 | 1.321 | 9.143 | 16.056 | 409.235 | #VALUE!
| WB | 60 min, RT | 27.937 | 20.872 | 0.71 | 8.292 | 13.124 | 404.982 | 12012.986
| WB | 120 min, RT | 28.641 | 22.492 | 0.989 | 9.225 | 14.422 | 424.885 | 11945.2004
| WB | 240 min, RT | 30.256 | 23.403 | 1.347 | 8.145 | 12.52 | 378.66 | 11898.6121
9 | Plasma | 0 min, FT, Ref. | 11.106 | 22.254 | 2.278 | 9.819 | 16.149 | 367.996 | 8112.1506
| Plasma | 20 min, FT | 8.353 | 25.465 | 1.246 | 11.751 | 13.583 | 381.358 | 8761.2834
| Plasma | 60 min, FT | 10.915 | 22.603 | 1.405 | 11.49 | 17.536 | 355.881 | 10020.7165
| Plasma | 120 min, FT | 8.323 | 24.64 | 1.273 | 11.835 | 15.74 | 341.812 | 9620.2083
| Plasma | 240 min, FT | 9.216 | 20.733 | 1.696 | 10.506 | 13.462 | 349.242 | 9224.3878
| WB | 20 min, FT | 10.802 | 19.933 | 1.688 | 10.136 | 12.524 | 348.516 | 9729.2765
| WB | 60 min, FT | 11.654 | 19.202 | 1.645 | 11.563 | 14.277 | 352.735 | 9931.1769
| WB | 120 min, FT | 14.725 | 28.293 | 1.628 | 10.451 | 15.895 | 344.668 | 9596.8518
| WB | 240 min, FT | 18.016 | 25.482 | 1.853 | 10.473 | 16.968 | 375.632 | 8857.2235
| Plasma | 20 min, RT | 14.81 | 28.262 | 1.341 | 12.227 | 13.418 | 355.356 | 8296.1088
| Plasma | 60 min, RT | 12.836 | 21.33 | 1.654 | 10.932 | 15.231 | 336.075 | 9213.6581
| Plasma | 120 min, RT | 15.437 | 27.276 | 1.476 | 9.733 | 13.373 | 381.588 | 9452.4832
| Plasma | 240 min, RT | 15.102 | 25.173 | 1.227 | 11.43 | 13.941 | 356.719 | 8979.5447
| WB | 20 min, RT | 18.187 | 26.896 | 1.455 | 10.997 | 12.869 | 361.448 | 9124.4584
| WB | 60 min, RT | 23.402 | 22.262 | 1.366 | 11.168 | 13.897 | 386.516 | 10843.2533
| WB | 120 min, RT | 23.801 | 22.884 | 1.725 | 11.606 | 12.603 | 373.263 | 9993.8916
| WB | 240 min, RT | 29.36 | 31.086 | 0.931 | 10.188 | 10.598 | 353.49 | 10624.4443
*Parts of the samples ar evaluated semi-quantitatively
Analyte (Concentration in ng/mL)
STD/QCs | Nicotinamide | 3-OH-Kyn | AnA | KA | 3-OH-AnA | Kynurenine | Tryptophan
STD 1 | 1.818 | 1.862 | 0 | 0.193 | 0.971 | 44.835 | 49.983
STD 2 | 4.26 | 4.557 | 0.375 | 0.422 | 2.184 | 0 | 99.119
STD 3 | 0 | 10.227 | 0 | 0.927 | 4.674 | 270.261 | 256.376
STD 4 | 32.19 | 29.263 | 3.312 | 0 | 14.519 | 825.038 | 805.095
STD 5 | 80.865 | 80.85 | 8.118 | 8.093 | 43.035 | 2031.866 | 1927.163
STD 6 | 164.864 | 157.653 | 16.746 | 17.103 | 82.523 | 3931.994 | 4041.211
STD 7 | 381.259 | 387.622 | 36.862 | 38.931 | 194.393 | 9617.487 | 10080.021
STD 8 | 512.744 | 514.251 | 52.187 | 49.931 | 252.52 | 12878.518 | 12443.252
LQC 1 | 6.174 | 5.326 | 0.613 | 0.519 | 2.944 | 150.558 | 144.585
MQC 1 | 167.14 | 192.87 | 18.621 | 17.885 | 107.43 | 4437.977 | 4197.85
HQC 1 | 335.151 | 397.032 | 40.497 | 38.163 | 201.833 | 9440.318 | 9436.617
LQC 2 | 5.349 | 6.04 | 0.521 | 0.887 | 3.288 | 151.941 | 141.611
MQC 2 | 142.534 | 191.269 | 17.967 | 19.119 | 100.835 | 4621.784 | 3897.321
HQC 2 | 343.711 | 414.311 | 41.483 | 39.556 | 202.546 | 8938.021 | 8432.742
LQC 3 | 6.174 | 5.468 | 0.694 | 0.843 | 3.789 | 154.135 | 123.52
MQC 3 | 229.304 | 182.039 | 16.624 | 19.488 | 96.558 | 4336.695 | 4100.472
HQC 3 | 405.326 | 379.217 | 38.24 | 43.983 | 198.295 | 9069.702 | 8467.874
LQC 4 | 6.152 | 8.71 | 1.048 | 1.083 | 1.678 | 151.119 | 144.751
MQC 4 | 236.629 | 199.625 | 19.479 | 20.037 | 102.814 | 4535.839 | 3856.83
HQC 4 | 462.965 | 391.808 | 38.99 | 41.482 | 197.077 | 9216.264 | 7797.978
LC-MS/MS Instrumentation and Analysis
Instrumentation
HPLC: | Agilent 1290 Infinity II
MS: | Sciex QTRAP 6500+
Mode | ESI - positive electrospray ionization
Column | UHPLC Hypersil Gold aQ 2.1 x 100 mm 1.9 µm
Pre-column | UHPLC pre-column 2.1 mm filter
Sample preparation | PP (Protein Precipitation)
Analysis
Application | Analyst 1.7.1 - Multi Quant 3.0.3 (Sciex)
Method | Internal standard method (isotope diution mass spectrometry)
Calibration curve | linear regression
weighting | 1/x
Acceptance criteria measurment
Procedure | acceptance criteria | accurancy
standards | 75% (6/8) | ±15%
QC-Sets (LQC, MQC, HQC) | 67% (2/3) | ±15%
QC sample at each concentration | 50% (1/2)
Chromatogram

## LPAs
LC parameters
Solvents
A | Water + 50 mM Ammonium acetate + 0,2% FA
B | Acetonitrile/Isopropanol (50:50) + 0,2% FA
Gradient Elution
Time [min] | A [%] | B [%] | Flowrate [mL/min]
0 | 55 | 45 | 0.4
0.5 | 55 | 45 | 0.4
1 | 30 | 70 | 0.4
3 | 5 | 95 | 0.4
4 | 5 | 95 | 0.4
4.1 | 55 | 45 | 0.4
5 | 55 | 45 | 0.4
MS parameters
Parameters | Value
Temperature (TEM) | 350 °C
Curtain Gas (CUR) | 45 psi
Collision Gas (CAD) | Medium
IonSpray Voltage (ISV) | -4500 V
Ion Source Gas 1 (GS1) | 40 psi
Ion Source Gas 2 (GS2) | 60 psi
Settings for multiple reaction monitoring (MRM)
Analyte | Q1 | Q3 | Dwell time | DP | EP | CXP | CE
| [m/z] | [m/z] | [ms] | [V] | [V] | [V] | [V]
LPA 16:0 1 (Q153) | 409.2 | 153 | 20 | -80 | -10 | -10 | -65
LPA 16:0 2 (q79) | 409.2 | 79 | 20 | -175 | -10 | -10 | -170
LPA 18:1 1 (Q153) | 435.2 | 153 | 20 | -160 | -9 | -7 | -70
LPA 18:1 2 (q79) | 435.2 | 79 | 20 | -190 | -9 | -30 | -169
LPA 20:4 1 (Q153) | 457.2 | 153 | 20 | -165 | -10 | -10 | -45
LPA 20:4 2 (q79) | 457.2 | 79 | 20 | -165 | -10 | -10 | -165
LPA 18:0 1 (Q153) | 437.2 | 153 | 20 | -170 | -8 | -9 | -45
LPA 18:0 2 (q79) | 437.2 | 79 | 20 | -190 | -8 | -9 | -168
LPA 17:0 1 (Q153) | 423.2 | 153 | 20 | -200 | -10 | -10 | -47
LPA 17:0 2 (q79) | 423.2 | 79 | 20 | -220 | -10 | -10 | -125
LPA 18:2 1 (Q153) | 433.2 | 153 | 20 | -90 | -8 | -10 | -45
LPA 18:2 2 (q79) | 433.2 | 79 | 20 | -150 | -8 | -13 | -160
LPA 18:3 1 (Q153) | 431.2 | 153 | 20 | -150 | -10 | -9 | -65
LPA 18:3 2 (q79) | 431.2 | 79 | 20 | -150 | -10 | -7 | -165
LPA 20:0 1 (Q153) | 466.432 | 153 | 20 | -125 | -10 | -13 | -34
LPA 20:0 2 (q79) | 466.432 | 79 | 20 | -125 | -10 | -5 | -80
LPA 18:2-d5 1 | 438.3 | 157 | 20 | -80 | -13 | -13 | -35
LPA 18:2-d5 2 | 438.3 | 79 | 20 | -80 | -13 | -10 | -70
LPA 18:1-d5 1 | 440.3 | 158.5 | 20 | -60 | -10 | -11 | -30
LPA 18:1-d5 2 | 440.3 | 158 | 20 | -60 | -10 | -11 | -30
LPA 18:3-d5 1 | 436.5 | 158 | 20 | -50 | -10 | -11 | -28
LPA 18:3-d5 2 | 436.5 | 176 | 20 | -50 | -10 | -11 | -28
LPA 20:4-d5 1 | 462.2 | 158.4 | 20 | -80 | -10 | -11 | -50
LPA 20:4-d5 2 | 462.2 | 155.2 | 20 | -80 | -10 | -11 | -50
Standards and quality controls (STDs, QCs)
| Concentration of standard/QC working solution [ng/mL] | [6 empty] | Volume of working solution [µL] | Volume of Z-buffer [µL] | Concentration related to sample [ng/mL]
| Kategorie A | Kategorie B |  |  |  | Kategorie A | Kategorie B |  |  | Kategorie A | Kategorie B | Kategorie A | Kategorie B
STD1 | 2 | 5 |  |  |  | LPA 18:3 | LPA 16:0 | 20 | 100 | 0.2 | 0.5 | LPA 18:3 | LPA 16:0
STD2 | 6 | 15 |  |  |  | LPA 20:0 | LPA 18:0 | 20 | 100 | 0.6 | 1.5 | LPA 20:0 | LPA 18:0
STD3 | 12 | 30 |  |  |  |  | LPA 18:1 | 20 | 100 | 1.2 | 3 |  | LPA 18:1
STD4 | 20 | 50 |  |  |  |  | LPA 18:2 | 20 | 100 | 2 | 5 |  | LPA 18:2
STD5 | 60 | 150 |  |  |  |  | LPA 20:4 | 20 | 100 | 6 | 15 |  | LPA 20:4
STD6 | 100 | 250 | [5 empty] | 20 | 100 | 10 | 25
STD7 | 300 | 750 | [5 empty] | 20 | 100 | 30 | 75
STD8 | 600 | 1500 | [5 empty] | 20 | 100 | 60 | 150
STD9 | 800 | 2000 | [5 empty] | 20 | 100 | 80 | 200
STD10 | 1000 | 2500 | [5 empty] | 20 | 100 | 100 | 250
LQC | 7.2 | 18 | [5 empty] | 20 | 100 | 0.72 | 1.8
LMQC | 40 | 100 | [5 empty] | 20 | 100 | 4 | 10
MQC | 320 | 800 | [5 empty] | 20 | 100 | 32 | 80
HQC | 750 | 1875 | [5 empty] | 20 | 100 | 75 | 187.5
Purchasing
Reference compound | Supplier
LPA 18:3 | Avanti Polar Lipids
LPA 20:0 | Avanti Polar Lipids
LPA 16:0 | Avanti Polar Lipids
LPA 18:0 | Avanti Polar Lipids
LPA 18:1 | Avanti Polar Lipids
LPA 18:2 | Avanti Polar Lipids
LPA 20:4 | Avanti Polar Lipids
*Avanti Polar Lipids | Alabaster, AL, USA
Internal Standard
Isotopically labeled internal standard | Supplier | Category | Concentration of standard/QC working solution [ng/mL] | Volume of working solution [µL] | Volume of Z-buffer [µL] | Concentration related to sample [ng/mL]
LPA 18:2 d5 | Avanti Polar Lipids | A | 100 | 20 | 100 | 20
Experimental data
Quantified data
LPAs |  |  | Analyte (Concentration in ng/mL)
Volunteer | Matrix | Method | LPA 18:0 | LPA 18:1 | LPA 18:2 | LPA 20:4
1 | Plasma | 0 min, FT, Ref. | 36.3 | 14.8 | 12.3 | 35.8
| Plasma | 20 min, FT | 32.3 | 13 | 12.2 | 32.6
| Plasma | 60 min, FT | 38.6 | 16.2 | 14.9 | 38.6
| Plasma | 120 min, FT | 38.2 | 15 | 13.1 | 34.6
| Plasma | 240 min, FT | 37.6 | 15.1 | 12.3 | 33.7
| WB | 20 min, FT | 33.8 | 13.3 | 11 | 29.6
| WB | 60 min, FT | 34.8 | 13.7 | 11.9 | 31.4
| WB | 120 min, FT | 39.1 | 16.4 | 14.4 | 37.6
| WB | 240 min, FT | 38.2 | 15.6 | 13.8 | 36.2
| Plasma | 20 min, RT | 34.6 | 14 | 14.6 | 36.9
| Plasma | 60 min, RT | 52.7 | 21.4 | 24.9 | 50.8
| Plasma | 120 min, RT | 55.6 | 23.1 | 30.3 | 51.2
| Plasma | 240 min, RT | 60 | 23.7 | 41.9 | 56.9
| WB | 20 min, RT | 45.9 | 17.5 | 18.5 | 41.6
| WB | 60 min, RT | 38.5 | 15.7 | 20.4 | 41.4
| WB | 120 min, RT | 51.4 | 23.1 | 32.2 | 56.5
| WB | 240 min, RT | 54.6 | 23.5 | 38.8 | 56
2 | Plasma | 0 min, FT, Ref. | 8.1 | NA | 6.8 | 4.6
| Plasma | 20 min, FT | 5.7 | NA | 6.5 | 4.4
| Plasma | 60 min, FT | 6.4 | NA | 6.5 | 4.5
| Plasma | 120 min, FT | 8 | NA | 8.6 | 5.7
| Plasma | 240 min, FT | 9.3 | NA | 9.9 | 6.3
| WB | 20 min, FT | 7.2 | NA | 6.7 | 4.8
| WB | 60 min, FT | 6.9 | NA | 5.9 | 4.1
| WB | 120 min, FT | 9.1 | NA | 8.7 | 5.9
| WB | 240 min, FT | 7.8 | NA | 8.5 | 5.7
| Plasma | 20 min, RT | 9.9 | NA | 13.3 | 7.3
| Plasma | 60 min, RT | 10.1 | 5 | 17.9 | 8.9
| Plasma | 120 min, RT | 12.9 | 7.6 | 29.3 | 14
| Plasma | 240 min, RT | 14.5 | 9 | 44.6 | 20
| WB | 20 min, RT | 9.2 | 5 | 16.2 | 8.6
| WB | 60 min, RT | 10.4 | 6.1 | 22 | 11.2
| WB | 120 min, RT | 10.6 | 6.4 | 27.3 | 14.2
| WB | 240 min, RT | 12 | 8.2 | 37.7 | 18.2
3 | Plasma | 0 min, FT, Ref. | 29.5 | 18.7 | 15.2 | 37.9
| Plasma | 20 min, FT | 29.9 | 17.6 | 13 | 28.8
| Plasma | 60 min, FT | 27.8 | 17.6 | 14.1 | 30.6
| Plasma | 120 min, FT | 26 | 15.9 | 11.2 | 20.3
| Plasma | 240 min, FT | 28.1 | 17.1 | 14.7 | 30.7
| WB | 20 min, FT | 34 | 21.7 | 17 | 39.8
| WB | 60 min, FT | 34.1 | 21.6 | 18.1 | 44
| WB | 120 min, FT | 35.4 | 21 | 16.8 | 34.8
| WB | 240 min, FT | 27.7 | 16.5 | 14.8 | 29.4
| Plasma | 20 min, RT | 31 | 17.1 | 16.5 | 27.7
| Plasma | 60 min, RT | 34.1 | 21.9 | 28.3 | 45.7
| Plasma | 120 min, RT | 34.9 | 20.3 | 34.1 | 34.9
| Plasma | 240 min, RT | 42 | 28.5 | 60.2 | 55.5
| WB | 20 min, RT | 32.9 | 18.6 | 21.8 | 32.4
| WB | 60 min, RT | 31.2 | 18.8 | 26.5 | 34.1
| WB | 120 min, RT | 25.4 | 17.1 | 28 | 30.1
| WB | 240 min, RT | 27.7 | 20.6 | 39.6 | 42
4 | Plasma | 0 min, FT, Ref. | 19 | 5.8 | 3.6 | 5.3
| Plasma | 20 min, FT | 17.9 | 5.4 | 3.3 | 5
| Plasma | 60 min, FT | 18.3 | 5.9 | 3.8 | 5.6
| Plasma | 120 min, FT | 16.5 | 5.1 | 3.9 | 5.2
| Plasma | 240 min, FT | 18.6 | 6.3 | 5.2 | 6.2
| WB | 20 min, FT | 18.3 | 5.7 | 3.5 | 5.3
| WB | 60 min, FT | 19.1 | 6.1 | 4.1 | 5.8
| WB | 120 min, FT | 19.5 | 6.4 | 4.6 | 5.6
| WB | 240 min, FT | 21.3 | 7.2 | 5.5 | 6.4
| Plasma | 20 min, RT | 17.6 | 5.4 | 6.2 | 5.9
| Plasma | 60 min, RT | 18.3 | 6.2 | 9.5 | 6.9
| Plasma | 120 min, RT | 24.5 | 8.6 | 15.2 | 9.3
| Plasma | 240 min, RT | 21.6 | 8 | 19.7 | 10.4
| WB | 20 min, RT | 18 | 6 | 7.4 | 5.9
| WB | 60 min, RT | 21.9 | 6.8 | 11.4 | 8.4
| WB | 120 min, RT | 24 | 8.1 | 16.2 | 9.8
| WB | 240 min, RT | 26.7 | 10.5 | 25.9 | 14.5
5 | Plasma | 0 min, FT, Ref. | 32.6 | 11.4 | 4.6 | 7.6
| Plasma | 20 min, FT | 28.7 | 10.5 | 4.3 | 6.9
| Plasma | 60 min, FT | 35.9 | 12.7 | 5.7 | 8.9
| Plasma | 120 min, FT | 31 | 11.8 | 5.4 | 8.1
| Plasma | 240 min, FT | 32.8 | 12.1 | 6.4 | 8.8
| WB | 20 min, FT | 33.9 | 12.7 | 5.2 | 8.3
| WB | 60 min, FT | 28.9 | 10.3 | 4.2 | 7.3
| WB | 120 min, FT | 29.9 | 10.6 | 5 | 7.4
| WB | 240 min, FT | 34.4 | 12.4 | 6.5 | 9.1
| Plasma | 20 min, RT | 40.4 | 14 | 10 | 10.9
| Plasma | 60 min, RT | 32 | 11.8 | 11.7 | 10.5
| Plasma | 120 min, RT | 32.3 | 12 | 16.5 | 12
| Plasma | 240 min, RT | 44.1 | 18 | 31.9 | 20.2
| WB | 20 min, RT | 38.6 | 14.1 | 11.1 | 11.6
| WB | 60 min, RT | 38.3 | 14.6 | 16 | 13.1
| WB | 120 min, RT | 27 | 11.2 | 15.6 | 11.7
| WB | 240 min, RT | 49.8 | 20.9 | 36.1 | 24.3
6 | Plasma | 0 min, FT, Ref. | 23 | 8 | 4 | 6.1
| Plasma | 20 min, FT | 24 | 7.9 | 4.4 | 6
| Plasma | 60 min, FT | 22.7 | 8 | 4.5 | 6
| Plasma | 120 min, FT | 25 | 8.8 | 5 | 6.4
| Plasma | 240 min, FT | 23.4 | 8.4 | 6.2 | 6.5
| WB | 20 min, FT | 23.6 | 8.1 | 4.6 | 6
| WB | 60 min, FT | 23.2 | 8 | 5.2 | 6.3
| WB | 120 min, FT | 23.5 | 8 | 5.3 | 6.6
| WB | 240 min, FT | 19.9 | 7.1 | 5.2 | 5.7
| Plasma | 20 min, RT | 22 | 7.5 | 7 | 6.6
| Plasma | 60 min, RT | 32.9 | 12.2 | 16 | 11.2
| Plasma | 120 min, RT | 26.2 | 10.6 | 19.6 | 10.6
| Plasma | 240 min, RT | 27.2 | 11.3 | 30.3 | 14.4
| WB | 20 min, RT | 26.1 | 9.1 | 11.3 | 8.8
| WB | 60 min, RT | 26.9 | 9.9 | 16.8 | 10.7
| WB | 120 min, RT | 29.8 | 11.7 | 24.2 | 13.1
| WB | 240 min, RT | 29.4 | 13.5 | 34.1 | 17.2
7 | Plasma | 0 min, FT, Ref. | 22.5 | 7.4 | 3.9 | 5.4
| Plasma | 20 min, FT | 27.2 | 8.9 | 5.1 | 8.8
| Plasma | 60 min, FT | 24.9 | 8.8 | 4.9 | 8.4
| Plasma | 120 min, FT | 17.5 | 5.3 | 3.7 | 5.5
| Plasma | 240 min, FT | 23.2 | 8.1 | 4.9 | 8
| WB | 20 min, FT | 24.8 | 8 | 4.2 | 7.7
| WB | 60 min, FT | 26.4 | 9.4 | 5.1 | 8.7
| WB | 120 min, FT | 25.5 | 7.8 | 4.3 | 8.1
| WB | 240 min, FT | 27.7 | 9.4 | 6.6 | 9.4
| Plasma | 20 min, RT | 29.5 | 9.5 | 8 | 10
| Plasma | 60 min, RT | 29.7 | 9.8 | 11.3 | 10.7
| Plasma | 120 min, RT | 38.2 | 13.2 | 18.9 | 16
| Plasma | 240 min, RT | 28.5 | 10.8 | 22.1 | 14.8
| WB | 20 min, RT | 27.5 | 9.1 | 9.1 | 10.5
| WB | 60 min, RT | 29 | 10.4 | 13.1 | 12.2
| WB | 120 min, RT | 34.3 | 12.3 | 20 | 15.4
| WB | 240 min, RT | 37.1 | 16.7 | 32.5 | 23.3
8 | Plasma | 0 min, FT, Ref. | 33.9 | 15.5 | 10.1 | 27.3
| Plasma | 20 min, FT | 33.2 | 16.3 | 12.1 | 33.1
| Plasma | 60 min, FT | 25.5 | 11.2 | 7.2 | 19.8
| Plasma | 120 min, FT | 23.1 | 10.5 | 6 | 15.2
| Plasma | 240 min, FT | 30.9 | 15.4 | 10.7 | 24.9
| WB | 20 min, FT | 34.6 | 16.4 | 14.7 | 33.5
| WB | 60 min, FT | 44.2 | 20.2 | 14.8 | 35.8
| WB | 120 min, FT | 25.5 | 13.9 | 9.5 | 25.4
| WB | 240 min, FT | 29.4 | 14.1 | 10 | 25.7
| Plasma | 20 min, RT | 27 | 13.2 | 11.2 | 24.3
| Plasma | 60 min, RT | 46.8 | 20.9 | 26 | 47.5
| Plasma | 120 min, RT | 35.1 | 16.9 | 22.2 | 27
| Plasma | 240 min, RT | 39 | 17.1 | 32.2 | 34.5
| WB | 20 min, RT | 30.9 | 15.3 | 11.1 | 31.1
| WB | 60 min, RT | 34.5 | 16.8 | 20.5 | 30.4
| WB | 120 min, RT | 32.6 | 16.2 | 23 | 26
| WB | 240 min, RT | 37.9 | 19.4 | 35 | 40.3
9 | Plasma | 0 min, FT, Ref. | 22.6 | 10.7 | 10.1 | 26.7
| Plasma | 20 min, FT | 17.8 | 8 | 7.8 | 20.9
| Plasma | 60 min, FT | 19 | 10.3 | 9.2 | 26.2
| Plasma | 120 min, FT | 22.9 | 12 | 11.7 | 33
| Plasma | 240 min, FT | 17 | 9.2 | 9.4 | 25.1
| WB | 20 min, FT | 18.1 | 10 | 9.5 | 25
| WB | 60 min, FT | 15.7 | 7.5 | 8.2 | 22.7
| WB | 120 min, FT | 23.2 | 12.5 | 11.8 | 29.4
| WB | 240 min, FT | 22.5 | 11.9 | 10.7 | 27.6
| Plasma | 20 min, RT | 14.4 | 7.1 | 8.6 | 19.9
| Plasma | 60 min, RT | 26.2 | 12.8 | 18.9 | 32.8
| Plasma | 120 min, RT | 25.6 | 11.8 | 23.5 | 33.8
| Plasma | 240 min, RT | 38.1 | 17.9 | 42.3 | 48.8
| WB | 20 min, RT | 26.4 | 11.4 | 15 | 30.7
| WB | 60 min, RT | 21.9 | 11.2 | 20.1 | 32
| WB | 120 min, RT | 21.9 | 9.9 | 20.2 | 28.2
| WB | 240 min, RT | 32 | 15.2 | 35.8 | 42.7
Analyte (Concentration in ng/mL)
STD/QCs | LPA 18:0 | LPA 18:1 | LPA 18:2 | LPA 20:4
STD 1 |  |  |  | 0.5
STD 2 |  |  |  | 1.3
STD 3 |  |  | 2.7 | 3
STD 4 | 4.3 | 4.8 | 5.3 | 5.7
STD 5 | 16 | 15.7 | 16.1 | 15.9
STD 6 | 26.6 | 25.2 | 25 | 25.2
STD 7 | 77.1 | 73.4 | 74 | 73.4
STD 8 | 154.3 | 152.6 | 153.4 | 153.2
STD 9 | 185.4 | 192.2 | 188.9 | 191.5
STD 10 | 256.3 | 256 | 257.6 | 255.2
LQC 1 |  |  |  | 1.9
LMQC 1 | 9.6 | 8.6 | 9.2 | 9.9
MQC 1 | 78.7 | 78.9 | 76.8 | 81
HQC 1 | 241.1 | 243.3 | 224.9 | 248.2
LQC 2 |  |  |  | 1.6
LMQC 2 | 9.3 | 9.1 | 9.5 | 9.8
MQC 2 | 80.9 | 77.7 | 74.8 | 80.4
HQC 2 | 208.2 | 211.9 | 204.4 | 211.7
LQC 3 |  |  |  | 1.7
LMQC 3 | 9.8 | 8.2 | 9.1 | 9.6
MQC 3 | 87.6 | 82.5 | 80.2 | 84.3
HQC 3 | 212 | 209.2 | 203.4 | 213.6
LQC 4 |  |  |  | 1.5
LMQC 4 | 10.7 | 10 | 10.2 | 11.1
MQC 4 | 88.5 | 86.1 | 78.1 | 82.1
HQC 4 | 215.2 | 209.6 | 196.9 | 208.2
LC-MS/MS Instrumentation and Analysis
Instrumentation
HPLC: | Agilent 1290 Infinity II
MS: | Sciex QTRAP 6500+
Mode | ESI - negative electrospray ionization
Column | HPLC EVO C18 2.1 x 50 mm 1.7 µm (Phenomenex)
Pre-column | UPLC C18 pre-column 2.1 x 5 mm (Waters)
Sample preparation | LLE (Liquid Liquid Extraction)
Analysis
Application | Analyst 1.7.1 - Multi Quant 3.0.3 (Sciex)
Method | Internal standard method (isotope diution mass spectrometry)
Calibration curve | linear regression
weighting | 1/x
Acceptance criteria measurment
Procedure | acceptance criteria | accurancy
standards | 75% (6 /8) | ±15%
QC-Sets (LQC, MQC, HQC) | 67% (2/3) | ±15%
QC sample at each concentration | 50% (1/2)
Chromatogram

## Oxylipins
LC parameters
Solvents
A | Water + 0.0025% formic acid
B | Acetonitrile + 0.0025% formic acid
Gradient Elution
Time [min] | A [%] | B [%] | Flowrate [mL/min]
0 | 90 | 10 | 0.45
12 | 15 | 85 | 0.45
12.5 | 0 | 100 | 0.45
13.5 | 0 | 100 | 0.45
14 | 90 | 10 | 0.45
17 | 90 | 10 | 0.45
MS parameters
Parameters | Value
Temperature (TEM) | 550 °C
Curtain Gas (CUR) | 45 psi
Collision Gas (CAD) | Medium
IonSpray Voltage (ISV) | -4500 V
Ion Source Gas 1 (GS1) | 70 psi
Ion Source Gas 2 (GS2) | 50 psi
Settings for multiple reaction monitoring (MRM)
Analyte | Q1 | Q3 | Dwell time | DP | EP | CXP | CE
| [m/z] | [m/z] | [ms] | [V] | [V] | [V] | [V]
5,6-EpETrE 1 | 319.2 | 191.1 | 10.86 | -70 | -10 | -15 | -14
5,6-EpETrE 2 | 319.2 | 83.1 | 10.86 | -70 | -10 | -9 | -20
8,9-EpETrE 1 | 319.2 | 167 | 10.72 | -80 | -10 | -11 | -16
8,9-EpETrE 2 | 319.2 | 155 | 10.72 | -80 | -10 | -13 | -16
11,12-EpETrE 1 | 319.2 | 167 | 10.61 | -75 | -10 | -11 | -18
11,12-EpETrE 2 | 319.2 | 179 | 10.61 | -75 | -10 | -15 | -16
14,15-EpETrE 1 | 319.2 | 219.1 | 10.37 | -100 | -10 | -18 | -14
14,15-EpETrE 2 | 319.2 | 175.1 | 10.37 | -100 | -10 | -11 | -16
8,9-EpETE 1 | 317.2 | 155 | 9.95 | -75 | -10 | -9 | -14
8,9-EpETE 2 | 317.2 | 167.1 | 9.95 | -75 | -10 | -11 | -16
17,18-EpETE 1 | 317.2 | 259.2 | 9.58 | -100 | -10 | -9 | -14
17,18-EpETE 2 | 317.2 | 215.2 | 9.58 | -100 | -10 | -15 | -16
14,15-EpETE 1 | 317.2 | 207.2 | 9.81 | -65 | -10 | -11 | -16
14,15-EpETE 2 | 317.2 | 219.1 | 9.81 | -65 | -10 | -17 | -14
10,11-EpDPA 1 | 343.2 | 153 | 10.54 | -60 | -10 | -11 | -16
10,11-EpDPA 2 | 343.2 | 121.1 | 10.54 | -60 | -10 | -9 | -18
13,14-EpDPA 1 | 343.2 | 192.9 | 10.5 | -65 | -10 | -13 | -16
13,14-EpDPA 2 | 343.2 | 234.1 | 10.5 | -65 | -10 | -7 | -16
16,17-EpDPA 1 | 343.2 | 233.1 | 10.42 | -75 | -10 | -7 | -16
16,17-EpDPA 2 | 343.2 | 274.1 | 10.42 | -75 | -10 | -15 | -14
19,20-EpDPA 1 | 343.2 | 299.2 | 10.23 | -110 | -10 | -11 | -16
19,20-EpDPA 2 | 343.2 | 241.1 | 10.23 | -110 | -10 | -17 | -16
9,10-EpOME 1 | 295.2 | 171 | 10.4 | -110 | -10 | -11 | -22
9,10-EpOME 2 | 295.2 | 123.1 | 10.4 | -110 | -10 | -9 | -20
12,13-EpOME 1 | 295.2 | 195.1 | 10.3 | -110 | -10 | -11 | -22
12,13-EpOME 2 | 295.2 | 113.2 | 10.3 | -110 | -10 | -13 | -26
5S-HETE 1 | 319.2 | 115 | 10.13 | -95 | -10 | -11 | -18
5S-HETE 2 | 319.2 | 257.1 | 10.13 | -95 | -10 | -23 | -18
8-HETE 1 | 319.2 | 155 | 9.9 | -85 | -10 | -11 | -20
8-HETE 2 | 319.2 | 163.1 | 9.9 | -85 | -10 | -11 | -24
9-HETE 1 | 319.2 | 151.1 | 10 | -105 | -10 | -11 | -20
9-HETE 2 | 319.2 | 123.1 | 10 | -105 | -10 | -9 | -22
11-HETE 1 | 319.2 | 167 | 9.73 | -90 | -10 | -11 | -22
11-HETE 2 | 319.2 | 149 | 9.73 | -90 | -10 | -11 | -28
12S-HETE 1 | 319.2 | 179.1 | 9.85 | -50 | -10 | -7 | -20
12S-HETE 2 | 319.2 | 208.1 | 9.85 | -50 | -10 | -15 | -20
15S-HETE 1 | 319.2 | 175.1 | 9.54 | -50 | -10 | -13 | -20
15S-HETE 2 | 319.2 | 257.2 | 9.54 | -50 | -10 | -13 | -20
20-HETE 1 | 319.2 | 289.2 | 8.94 | -50 | -10 | -21 | -26
20-HETE 2 | 319.2 | 245.1 | 8.94 | -50 | -10 | -21 | -22
12S-HHTrE 1 | 279.2 | 179.1 | 8.3 | -70 | -10 | -11 | -18
12S-HHTrE 2 | 279.2 | 135.1 | 8.3 | -70 | -10 | -9 | -18
5-HEPE 1 | 317.2 | 115.1 | 9.37 | -65 | -10 | -9 | -18
5-HEPE 2 | 317.2 | 201.1 | 9.37 | -65 | -10 | -19 | -20
8-HEPE 1 | 317.2 | 155 | 9.13 | -80 | -10 | -11 | -18
8-HEPE 2 | 317.2 | 127.1 | 9.13 | -80 | -10 | -11 | -24
9-HEPE 1 | 317.2 | 167 | 9.22 | -95 | -10 | -11 | -18
9-HEPE 2 | 317.2 | 149.1 | 9.22 | -95 | -10 | -11 | -20
11-HEPE 1 | 317.2 | 167.1 | 9.03 | -70 | -10 | -11 | -20
11-HEPE 2 | 317.2 | 195.1 | 9.03 | -70 | -10 | -13 | -18
12-HEPE 1 | 317.2 | 179.1 | 9.14 | -90 | -10 | -13 | -18
12-HEPE 2 | 317.2 | 208.1 | 9.14 | -90 | -10 | -15 | -18
15-HEPE 1 | 317.2 | 219.1 | 8.98 | -65 | -10 | -13 | -18
15-HEPE 2 | 317.2 | 175 | 8.98 | -65 | -10 | -17 | -20
18-HEPE 1 | 317.2 | 259.1 | 8.75 | -90 | -10 | -21 | -16
18-HEPE 2 | 317.2 | 215.1 | 8.75 | -90 | -10 | -15 | -18
20-HEPE 1 | 317.2 | 243.2 | 8.59 | -105 | -10 | -7 | -20
20-HEPE 2 | 317.2 | 287.2 | 8.59 | -105 | -10 | -19 | -20
8-HDHA 1 | 343.2 | 189.2 | 10 | -80 | -10 | -11 | -16
8-HDHA 2 | 343.2 | 109.1 | 10 | -80 | -10 | -9 | -18
11-HDHA 1 | 343.2 | 121.1 | 9.86 | -75 | -10 | -9 | -20
11-HDHA 2 | 343.2 | 149.1 | 9.86 | -75 | -10 | -9 | -18
13-HDHA 1 | 343.2 | 193 | 9.66 | -85 | -10 | -15 | -18
13-HDHA 2 | 343.2 | 221 | 9.66 | -85 | -10 | -19 | -18
14S-HDHA 1 | 343.2 | 205.2 | 9.73 | -30 | -10 | -13 | -18
14S-HDHA 2 | 343.2 | 161.1 | 9.73 | -30 | -10 | -11 | -20
16-HDHA 1 | 343.2 | 189.2 | 9.57 | -70 | -10 | -15 | -22
16-HDHA 2 | 343.2 | 233.2 | 9.57 | -70 | -10 | -15 | -18
17R-HDHA 1 | 343.2 | 244.9 | 9.61 | -45 | -10 | -23 | -18
17R-HDHA 2 | 343.2 | 201 | 9.61 | -45 | -10 | -55 | -18
20-HDHA 1 | 343.2 | 241.2 | 9.4 | -85 | -10 | -9 | -18
20-HDHA 2 | 343.2 | 285.2 | 9.4 | -85 | -10 | -23 | -16
22-HDHA 1 | 343.2 | 281.2 | 9.24 | -100 | -10 | -11 | -18
22-HDHA 2 | 343.2 | 269.2 | 9.24 | -100 | -10 | -9 | -20
9S-HOTrE 1 | 293.2 | 275.2 | 8.7 | -55 | -10 | -19 | -18
9S-HOTrE 2 | 293.2 | 171 | 8.7 | -55 | -10 | -11 | -20
13S-HOTrE 1 | 293.2 | 195.1 | 8.75 | -100 | -10 | -11 | -24
9-HODE 1 | 295.2 | 123.1 | 9.42 | -100 | -10 | -9 | -20
9-HODE 2 | 295.2 | 171 | 9.42 | -100 | -10 | -11 | -22
13-HODE 1 | 295.2 | 195.1 | 9.34 | -110 | -10 | -11 | -22
13-HODE 2 | 295.2 | 113 | 9.34 | -110 | -10 | -11 | -28
5S-HETrE 1 | 321.3 | 115 | 10.97 | -95 | -10 | -7 | -18
5S-HETrE 2 | 321.3 | 205.1 | 10.97 | -95 | -10 | -13 | -22
15S-HETrE 1 | 321.3 | 221.1 | 9.93 | -100 | -10 | -17 | -22
15S-HETrE 2 | 321.3 | 259.2 | 9.93 | -100 | -10 | -21 | -24
5,6-DiHETrE 1 | 337.2 | 145.1 | 9.05 | -105 | -10 | -17 | -24
5,6-DiHETrE 2 | 337.2 | 191.3 | 9.05 | -105 | -10 | -15 | -24
8,9-DiHETrE 1 | 337.2 | 127 | 8.73 | -105 | -10 | -13 | -28
8,9-DiHETrE 2 | 337.2 | 185.1 | 8.73 | -105 | -10 | -13 | -22
11,12-DiHETrE 1 | 337.2 | 167.2 | 8.5 | -105 | -10 | -11 | -24
11,12-DiHETrE 2 | 337.2 | 169.2 | 8.5 | -105 | -10 | -13 | -24
14,15-DiHETrE 1 | 337.2 | 207.2 | 8.23 | -105 | -10 | -17 | -22
14,15-DiHETrE 2 | 337.2 | 129.1 | 8.23 | -105 | -10 | -11 | -24
8,9-DiHETE 1 | 335.2 | 127.1 | 7.99 | -90 | -10 | -9 | -26
8,9-DiHETE 2 | 335.2 | 185 | 7.99 | -90 | -10 | -13 | -22
11,12-DiHETE 1 | 335.2 | 167.1 | 7.83 | -90 | -10 | -11 | -24
11,12-DiHETE 2 | 335.2 | 197 | 7.83 | -90 | -10 | -13 | -24
14,15-DiHETE 1 | 335.2 | 207 | 7.7 | -90 | -10 | -13 | -24
14,15-DiHETE 2 | 335.2 | 129 | 7.7 | -90 | -10 | -15 | -30
17,18-DiHETE 1 | 335.2 | 247.1 | 7.53 | -80 | -10 | -15 | -22
17,18-DiHETE 2 | 335.2 | 87.1 | 7.53 | -80 | -10 | -11 | -24
7,8-DiHDPA 1 | 361.2 | 113.1 | 8.95 | -100 | -10 | -7 | -24
7,8-DiHDPA 2 | 361.2 | 127 | 8.95 | -100 | -10 | -9 | -22
10,11-DiHDPA 1 | 361.2 | 153 | 8.66 | -85 | -10 | -13 | -24
10,11-DiHDPA 2 | 361.2 | 149.1 | 8.66 | -85 | -10 | -9 | -24
13,14-DiHDPA 1 | 361.2 | 193.1 | 8.52 | -95 | -10 | -11 | -22
13,14-DiHDPA 2 | 361.2 | 223.1 | 8.52 | -95 | -10 | -15 | -22
16,17-DiHDPA 1 | 361.2 | 233.1 | 8.42 | -85 | -10 | -13 | -22
16,17-DiHDPA 2 | 361.2 | 291.1 | 8.42 | -85 | -10 | -19 | -22
19,20-DiHDPA 1 | 361.2 | 273.1 | 8.22 | -80 | -10 | -19 | -22
19,20-DiHDPA 2 | 361.2 | 87 | 8.22 | -80 | -10 | -11 | -24
9,10-DiHOME 1 | 313.2 | 201.1 | 8.07 | -110 | -10 | -13 | -28
9,10-DiHOME 2 | 313.2 | 171 | 8.07 | -110 | -10 | -11 | -32
12,13-DiHOME 1 | 313.2 | 183.1 | 7.86 | -100 | -10 | -13 | -28
12,13-DiHOME 2 | 313.2 | 129.1 | 7.86 | -100 | -10 | -9 | -28
9,10-Dihydroxystearine acid 1 | 315.3 | 141.1 | 8.78 | -125 | -10 | -9 | -38
9,10-Dihydroxystearine acid 2 | 315.3 | 171 | 8.78 | -125 | -10 | -11 | -36
8S,15S-DiHETE 1 | 335.2 | 235.1 | 7.41 | -80 | -10 | -13 | -20
8S,15S-DiHETE 1 | 335.2 | 155 | 7.41 | -80 | -10 | -11 | -22
PGE2 1 | 351.2 | 315 | 5.78 | -40 | -10 | -37 | -16
PGE2 2 | 351.2 | 271.1 | 5.78 | -40 | -10 | -39 | -24
PGD2 1 | 351.2 | 315 | 5.98 | -40 | -10 | -37 | -16
PGD2 2 | 351.2 | 271.1 | 5.98 | -40 | -10 | -39 | -24
TXB2 1 | 369.2 | 169.1 | 5.5 | -55 | -10 | -19 | -22
TXB2 2 | 369.2 | 195 | 5.5 | -55 | -10 | -21 | -18
PGF2alpha 1 | 353.2 | 309 | 5.65 | -85 | -10 | -31 | -26
PGF2alpha 2 | 353.2 | 193 | 5.65 | -85 | -10 | -11 | -32
6-keto PGF1alpha 1 | 369.2 | 163 | 4.56 | -40 | -10 | -17 | -36
6-keto PGF1alpha 2 | 369.2 | 245.1 | 4.56 | -40 | -10 | -25 | -34
5S,15S-DiHETE 1 | 335.2 | 115 | 7.57 | -50 | -10 | -11 | -16
5S,15S-DiHETE 2 | 335.2 | 201 | 7.57 | -50 | -10 | -14 | -25
5,6-EpETrE-d11 1 | 330.21 | 202.2 | 10.77 | -75 | -10 | -13 | -16
5,6-EpETrE-d11 2 | 330.21 | 148.2 | 10.77 | -75 | -10 | -11 | -18
8,9-EpETrE-d11 1 | 330.211 | 155 | 10.64 | -65 | -10 | -9 | -16
8,9-EpETrE-d11 2 | 330.211 | 69 | 10.64 | -65 | -10 | -9 | -22
11,12-EpETrE-d11 1 | 330.214 | 167 | 10.54 | -75 | -10 | -21 | -18
11,12-EpETrE-d11 2 | 330.214 | 179.1 | 10.54 | -75 | -10 | -11 | -18
14,15-EpETre-d11 1 | 330.216 | 219 | 10.28 | -95 | -10 | -17 | -16
14,15-EpETre-d11 2 | 330.216 | 175.1 | 10.28 | -95 | -10 | -13 | -18
9,10-EpOME-d4 1 | 299.084 | 172 | 10.35 | -95 | -10 | -13 | -22
9,10-EpOME-d4 2 | 299.084 | 280.2 | 10.35 | -95 | -10 | -17 | -22
12,13-EpOME-d4 1 | 299.138 | 198.1 | 10.25 | -95 | -10 | -13 | -22
12,13-EpOME-d4 2 | 299.138 | 280.2 | 10.25 | -95 | -10 | -17 | -22
5-HETE-d8 1 | 327.2 | 116 | 10.08 | -50 | -10 | -7 | -20
5-HETE-d8 2 | 327.2 | 309.3 | 10.08 | -50 | -10 | -15 | -16
12-HETE-d8 1 | 327.2 | 184.2 | 9.8 | -50 | -10 | -17 | -22
12-HETE-d8 2 | 327.2 | 214.1 | 9.8 | -50 | -10 | -13 | -20
15-HETE-d8 1 | 327.2 | 226.2 | 9.47 | -50 | -10 | -3 | -18
15-HETE-d8 2 | 327.2 | 182 | 9.47 | -50 | -10 | -25 | -22
20-HETE-d6 1 | 325.2 | 281.1 | 8.9 | -50 | -10 | -25 | -22
20-HETE-d6 2 | 325.2 | 251.3 | 8.9 | -50 | -10 | -11 | -24
15-HEPE-d5 1 | 322.2 | 168 | 8.94 | -50 | -10 | -12 | -15
15-HEPE-d5 2 | 322.2 | 180 | 8.94 | -50 | -10 | -15 | -19
17-HDHA-d5 1 | 348.2 | 201 | 9.56 | -50 | -10 | -10 | -19
17-HDHA-d5 2 | 348.2 | 286 | 9.56 | -50 | -10 | -12 | -17
9S-HODE-d4 1 | 299.084 | 172 | 9.37 | -95 | -10 | -13 | -22
9S-HODE-d4 2 | 299.084 | 281.2 | 9.37 | -95 | -10 | -19 | -24
13S-HODE-d4 1 | 299.151 | 280.8 | 9.3 | -110 | -10 | -21 | -26
13S-HODE-d4 2 | 299.151 | 198.1 | 9.3 | -110 | -10 | -13 | -22
8,9-DiHETrE-d11 1 | 348.226 | 127.1 | 8.68 | -95 | -10 | -15 | -28
8,9-DiHETrE-d11 2 | 348.226 | 184.9 | 8.68 | -95 | -10 | -11 | -24
11,12-DiHETrE-d11 1 | 348.23 | 167 | 8.45 | -65 | -10 | -13 | -26
11,12-DiHETrE-d11 2 | 348.23 | 180.2 | 8.45 | -65 | -10 | -13 | -26
14,15-DiHETrE-d11 1 | 348.245 | 207 | 8.18 | -70 | -10 | -15 | -24
14,15-DiHETrE-d11 2 | 348.245 | 140.2 | 8.18 | -70 | -10 | -9 | -26
9,10-DiHOME-d4 1 | 317.156 | 203 | 8.03 | -80 | -10 | -17 | -28
9,10-DiHOME-d4 2 | 317.156 | 172 | 8.03 | -80 | -10 | -11 | -30
12,13-DiHOME-d4 1 | 317.15 | 185.1 | 7.83 | -85 | -10 | -11 | -30
12,13-DiHOME-d4 2 | 317.15 | 131 | 7.83 | -85 | -10 | -7 | -28
PGF2alpha-d4 1 | 357.1 | 313.2 | 5.65 | -85 | -10 | -11 | -28
PGF2alpha-d4 2 | 357.1 | 197 | 5.65 | -85 | -10 | -25 | -36
PGE2-d4 1 | 355.2 | 319.1 | 5.78 | -40 | -10 | -33 | -16
PGE2-d4 2 | 355.2 | 275.1 | 5.78 | -40 | -10 | -19 | -24
6-keto-PGF1alpha-d4 1 | 373.2 | 167.3 | 4.56 | -40 | -10 | -8 | -37
6-keto-PGF1alpha-d4 2 | 373.2 | 249.4 | 4.56 | -40 | -10 | -10 | -39
PGD2-d4 1 | 355.2 | 319.1 | 5.98 | -40 | -10 | -33 | -16
PGD2-d4 2 | 355.2 | 275.1 | 5.98 | -40 | -10 | -19 | -24
TXB2-d4 1 | 373.2 | 173 | 5.5 | -55 | -10 | -9 | -28
TXB2-d4 2 | 373.2 | 199 | 5.5 | -55 | -10 | -17 | -22
7-HDHA 1 | 343.235 | 281.3 | 9.92 | -65 | -10 | -23 | -16
7-HDHA 2 | 343.235 | 141 | 9.92 | -65 | -10 | -9 | -16
9-HETE-d8 1 | 327.285 | 155.1 | 9.94 | -80 | -10 | -17 | -20
9-HETE-d8 1 | 327.285 | 184.1 | 9.94 | -80 | -10 | -9 | -20
11-HETE-d8 1 | 327.285 | 171.1 | 9.66 | -60 | -10 | -9 | -22
LTB4 1 | 335.2 | 195.2 | 7.75 | -50 | -10 | -14 | -22
LTB4 2 | 335.2 | 129.1 | 7.75 | -50 | -10 | -16 | -28
LTB4-d4 1 | 339.1 | 197 | 7.75 | -50 | -10 | -9 | -24
LTB4-d4 2 | 339.1 | 59.1 | 7.75 | -50 | -10 | -5 | -46
Standards and quality controls (STDs, QCs)
| Concentration of standard/QC working solution [ng/mL] | [21 empty] | Volume of working solution [µL] | Volume of PBS [µL] | Concentration related to sample [ng/mL]
| Kategorie A | Kategorie B | Kategorie C | Kategorie D | Kategorie E |  | Kategorie A Analyten |  | Kategorie B Analyten |  | Kategorie C Analyten |  | Kategorie D Analyten | [11 empty] | Kategorie A | Kategorie B | Kategorie C | Kategorie D | Kategorie E
STD1 | 0.25 | 0.75 | 1.5 | 4.5 | 0.5 |  | PGE2 MaxSpec® |  | 5(S)-HETE |  | (±)9(10)-EpOME MaxSpec® |  | 9(S)-HODE MaxSpec® | [9 empty] | 20 | 200 | 0.025 | 0.075 | 0.15 | 0.45 | 0.02
STD2 | 0.5 | 1.5 | 3 | 9 | 1 |  | PGD2 MaxSpec® |  | (±)8-HETE |  | (±)12(13)-EpOME MaxSpec® |  | (±)13-HODE MaxSpec® | [9 empty] | 20 | 200 | 0.05 | 0.15 | 0.3 | 0.9 | 0.04
STD3 | 1 | 3 | 6 | 18 | 2.5 |  | TXB2 MaxSpec® |  | (±)9-HETE |  | 9(S)-HOTrE |  | 9,10-Dihydroxystearinsäure | [9 empty] | 20 | 200 | 0.1 | 0.3 | 0.6 | 1.8 | 0.1
STD4 | 2 | 6 | 12 | 36 | 5 |  | (±)8(9)-EpETE |  | (±)11-HETE |  | 13(S)-HOTrE | [11 empty] | 20 | 200 | 0.2 | 0.6 | 1.2 | 3.6 | 0.2
STD5 | 5 | 15 | 30 | 90 | 15 |  | (±)17(18)-EpETE MaxSpec® |  | (±)12-HETE |  | 8(9)-DiHETE | [11 empty] | 20 | 200 | 0.5 | 1.5 | 3 | 9 | 0.6
STD6 | 10 | 30 | 60 | 180 | 50 |  | (±)14(15)-EpETE |  | (±)15-HETE |  | 11(12)-DiHETE | [11 empty] | 20 | 200 | 1 | 3 | 6 | 18 | 2
STD7 | 20 | 60 | 120 | 360 | 100 |  | (±)10(11)-EpDPA |  | 20-HETE |  | (±)14(15)-DiHETE | [11 empty] | 20 | 200 | 2 | 6 | 12 | 36 | 4
STD8 | 40 | 120 | 240 | 720 | 200 |  | (±)13(14)-EpDPA |  | 7-HDHA |  | (±)17(18)-DiHETE | [11 empty] | 20 | 200 | 4 | 12 | 24 | 72 | 8
STD9 | 80 | 240 | 480 | 1440 | 400 |  | (±)16(17)-EpDPA MaxSpec® |  | (±)8-HDHA |  | (±)9(10)-DiHOME MaxSpec® | [11 empty] | 20 | 200 | 8 | 24 | 48 | 144 | 16
STD10 | 100 | 300 | 600 | 1800 | 500 |  | (±)19(20)-EpDPA MaxSpec® |  | (±)11-HDHA |  | (±)12(13)-DiHOME MaxSpec® | [11 empty] | 20 | 200 | 10 | 30 | 60 | 180 | 20
LLQC | 0.75 | 2.25 | 4.5 | 13.5 | 1.5 |  | (±)5(6)-DiHETrE |  | (±)13-HDHA | [13 empty] | 20 | 200 | 0.075 | 0.225 | 0.45 | 1.35 | 0.06
LQC | 3 | 9 | 18 | 54 | 7.5 |  | (±)8(9)-DiHETrE |  | 14(S)-HDHA | [13 empty] | 20 | 200 | 0.3 | 0.9 | 1.8 | 5.4 | 0.3
MQC | 30 | 90 | 180 | 540 | 190 |  | (±)11(12)-DiHETrE |  | (±)16-HDHA | [13 empty] | 20 | 200 | 3 | 9 | 18 | 54 | 7.6
HQC | 75 | 225 | 450 | 1350 | 380 |  | (±)14(15)-DiHETrE |  | (±)17-HDHA MaxSpec® | [13 empty] | 20 | 200 | 7.5 | 22.5 | 45 | 135 | 15.2
[7 empty] | 7(8)-DiHDPA |  | (±)20-HDHA
[7 empty] | 10(11)-DiHDPA |  | 22-HDHA
[7 empty] | 13(14)-DiHDPA |  | (±)5(6)-EpETrE
[7 empty] | (±)16(17)-DiHDPA MaxSpec® |  | (±)8(9)-EpETrE MaxSpec®
[7 empty] | (±)19(20)-DiHDPA MaxSpec® |  | (±)11(12)-EpETrE MaxSpec®
(±)14(15)-EpETrE MaxSpec®
8(S),15(S)-DiHETE
5(S),15(S)-DiHETE
PGF2alpha MaxSpec®
6-keto PGF1alpha MaxSpec®
12(S)-HHTrE
5(S)-HETrE
15(S)-HETrE
(±)5-HEPE
(±)8-HEPE
(±)9-HEPE
(±)11-HEPE
(±)12-HEPE
(±)15-HEPE
(±)18-HEPE
20-HEPE
Purchasing
Reference compound | Vendor
PGE2 MaxSpec® | Cayman Chemicals
PGD2 MaxSpec® | Cayman Chemicals
TXB2 MaxSpec® | Cayman Chemicals
(±)8(9)-EpETE | Cayman Chemicals
(±)17(18)-EpETE MaxSpec® | Cayman Chemicals
(±)14(15)-EpETE | Cayman Chemicals
(±)10(11)-EpDPA | Cayman Chemicals
(±)13(14)-EpDPA | Cayman Chemicals
(±)16(17)-EpDPA MaxSpec® | Cayman Chemicals
(±)19(20)-EpDPA MaxSpec® | Cayman Chemicals
(±)5(6)-DiHETrE | Cayman Chemicals
(±)8(9)-DiHETrE | Cayman Chemicals
(±)11(12)-DiHETrE | Cayman Chemicals
(±)14(15)-DiHETrE | Cayman Chemicals
7(8)-DiHDPA | Cayman Chemicals
10(11)-DiHDPA | Cayman Chemicals
13(14)-DiHDPA | Cayman Chemicals
(±)16(17)-DiHDPA MaxSpec® | Cayman Chemicals
(±)19(20)-DiHDPA MaxSpec® | Cayman Chemicals
5(S)-HETE | Cayman Chemicals
(±)8-HETE | Cayman Chemicals
(±)9-HETE | Cayman Chemicals
(±)11-HETE | Cayman Chemicals
(±)12-HETE | Cayman Chemicals
(±)15-HETE | Cayman Chemicals
20-HETE | Cayman Chemicals
7-HDHA | Cayman Chemicals
(±)8-HDHA | Cayman Chemicals
(±)11-HDHA | Cayman Chemicals
(±)13-HDHA | Cayman Chemicals
14(S)-HDHA | Cayman Chemicals
(±)16-HDHA | Cayman Chemicals
(±)17-HDHA MaxSpec® | Cayman Chemicals
(±)20-HDHA | Cayman Chemicals
22-HDHA | Cayman Chemicals
(±)5(6)-EpETrE | Cayman Chemicals
(±)8(9)-EpETrE MaxSpec® | Cayman Chemicals
(±)11(12)-EpETrE MaxSpec® | Cayman Chemicals
(±)14(15)-EpETrE MaxSpec® | Cayman Chemicals
8(S),15(S)-DiHETE | Cayman Chemicals
5(S),15(S)-DiHETE | Cayman Chemicals
PGF2alpha MaxSpec® | Cayman Chemicals
6-keto PGF1alpha MaxSpec® | Cayman Chemicals
12(S)-HHTrE | Cayman Chemicals
5(S)-HETrE | Cayman Chemicals
15(S)-HETrE | Cayman Chemicals
(±)5-HEPE | Cayman Chemicals
(±)8-HEPE | Cayman Chemicals
(±)9-HEPE | Cayman Chemicals
(±)11-HEPE | Cayman Chemicals
(±)12-HEPE | Cayman Chemicals
(±)15-HEPE | Cayman Chemicals
(±)18-HEPE | Cayman Chemicals
20-HEPE | Cayman Chemicals
(±)9(10)-EpOME MaxSpec® | Cayman Chemicals
(±)12(13)-EpOME MaxSpec® | Cayman Chemicals
9(S)-HOTrE | Cayman Chemicals
13(S)-HOTrE | Cayman Chemicals
8(9)-DiHETE | Cayman Chemicals
11(12)-DiHETE | Cayman Chemicals
(±)14(15)-DiHETE | Cayman Chemicals
(±)17(18)-DiHETE | Cayman Chemicals
(±)9(10)-DiHOME MaxSpec® | Cayman Chemicals
(±)12(13)-DiHOME MaxSpec® | Cayman Chemicals
9(S)-HODE MaxSpec® | Cayman Chemicals
(±)13-HODE MaxSpec® | Cayman Chemicals
9,10-Dihydroxystearinsäure | Cayman Chemicals
*Cayman Chemicals | Ann Arbor, MI, USA
Internal Standard
Isotopically labeled internal standard | Vendor | Category | Concentration of standard working solution [ng/mL] | Volume of working solution [µL] | Volume of PBS [µL] | Concentration related to sample [ng/mL]
PGE2-d4 | Cayman Chemicals | A | 10 | 20 | 200 | 1
PGD2-d4 | Cayman Chemicals | A | 10 | 20 | 200 | 1
(±)9(10)-EpOME-d4 | Cayman Chemicals | B | 25 | 20 | 200 | 2.5
5S-HETE-d8 | Cayman Chemicals | B | 25 | 20 | 200 | 2.5
(±)9-HETE-d8 | Cayman Chemicals | B | 25 | 20 | 200 | 2.5
(±)11-HETE-d8 | Cayman Chemicals | B | 25 | 20 | 200 | 2.5
12(S)-HETE-d8 | Cayman Chemicals | B | 25 | 20 | 200 | 2.5
15S-HETE-d8 | Cayman Chemicals | B | 25 | 20 | 200 | 2.5
17-HDHA-d5 | Cayman Chemicals | B | 25 | 20 | 200 | 2.5
8,9-DiHETrE-d11 | Cayman Chemicals | B | 25 | 20 | 200 | 2.5
11,12-DiHETrE-d11 | Cayman Chemicals | B | 25 | 20 | 200 | 2.5
14,15-DiHETrE-d11 | Cayman Chemicals | B | 25 | 20 | 200 | 2.5
9,10-DiHOME-d4 | Cayman Chemicals | B | 25 | 20 | 200 | 2.5
12,13-DiHOME-d4 | Cayman Chemicals | B | 25 | 20 | 200 | 2.5
PGF2alpha-d4 | Cayman Chemicals | B | 25 | 20 | 200 | 2.5
TXB2-d4 | Cayman Chemicals | B | 25 | 20 | 200 | 2.5
LTB4-d4 | Cayman Chemicals | C | 40 | 20 | 200 | 4
12(13)-EpOME-d4 | Cayman Chemicals | D | 50 | 20 | 200 | 5
20-HETE-d6 | Cayman Chemicals | D | 50 | 20 | 200 | 5
9S-HODE-d4 | Cayman Chemicals | D | 50 | 20 | 200 | 5
13S-HODE-d4 | Cayman Chemicals | D | 50 | 20 | 200 | 5
6-keto-PGF1alpha-d4 | Cayman Chemicals | D | 50 | 20 | 200 | 5
15S-HEPE-d5 | Cayman Chemicals | E | 200 | 20 | 200 | 20
(±)5(6)-EpETrE-d11 | Cayman Chemicals | F | 250 | 20 | 200 | 25
(±)8(9)-EpETrE-d11 | Cayman Chemicals | F | 250 | 20 | 200 | 25
(±)11(12)-EpETrE-d11 | Cayman Chemicals | F | 250 | 20 | 200 | 25
(±)14(15)-EpETre-d11 | Cayman Chemicals | F | 250 | 20 | 200 | 25
*Cayman Chemicals | Ann Arbor, MI, USA
Experimental data
Quantified data
Oxylipins |  |  | Analyte (Concentration in pg/mL) | [19 empty] | Analytes with >20% missing values, where a Chi-Squared-Test revealed significant deoendencies on study subject (bonferrni correction, alpha-LVL 0.05)
Volunteer | Matrix | Method | 9,10-EpOME | 12,13-EpOME | 5-HETE | 12-HETE | 15-HETE | 20-HETE | 22-HDHA | 9-HODE | 13-HODE | 5,6-DiHETrE | 8,9-DiHETrE | 11,12-DiHETrE | 14,15-DiHETrE | 13,14-DiHDPA | 16,17-DiHDPA | 19,20-DiHDPA | 9,10-DiHOME | 12,13-DiHOME | 9,10-Dihydroxystearinsäure° |  | 5,6-EpETrE | 8-HETE* | 9-HETE | 11-HETE | 20-HDHA | 9-HOTrE | 13-HOTrE | 5-HETrE | 15-HETrE | 14,15-DiHETE | 17,18-DiHETE | 10,11-DiHDPA | TXB2
1 | Plasma | 0 min, FT, Ref. | 161.3 | 1357 | 75.6 | 100.1 | 148.7 | NA | 292.1 | 1526.5 | 2557.6 | 83.7 | 54.1 | 100.1 | 168.5 | 57.1 | 84.8 | 585.1 | 517.5 | 1025.3 | 2179.8 |  | NA | NA | NA | NA | NA | 157.8 | 360.1 | NA | NA | 156.1 | NA | NA | NA
| Plasma | 20 min, FT | 160.9 | 1366.8 | 93.9 | 129.6 | 135.1 | 108.9 | 305.5 | 1577 | 2386.5 | 103.5 | 49.9 | 97.3 | 169.1 | 48.5 | 80.5 | 579.9 | 495 | 1045.8 | 2342.1 |  | NA | NA | NA | NA | NA | NA | 376.4 | NA | NA | 161.3 | NA | NA | 40.7
| Plasma | 60 min, FT | NA | 1380 | NA | 114.4 | 135.5 | 86.1 | 300.8 | 1480.1 | 2314.7 | 92.3 | 66.7 | 103.2 | 174.7 | 57.2 | 79.8 | 643.8 | 493 | 952.2 | 2421.3 |  | NA | NA | NA | NA | NA | NA | 392.2 | NA | NA | 168.6 | NA | NA | 377.6
| Plasma | 120 min, FT | 181.1 | 1364.5 | 81.5 | 93.9 | 122.7 | 130.1 | 298.1 | 1394.5 | 2161.7 | 98.5 | 49.1 | 117.5 | 162.5 | 55.7 | 70.9 | 563.5 | 452.8 | 929.6 | 2175 |  | NA | NA | NA | NA | NA | NA | 360.8 | NA | NA | 169.9 | NA | NA | 79.9
| Plasma | 240 min, FT | NA | 1453 | 75.8 | 107.5 | 147.6 | 119.7 | 258 | 1429.1 | 2296.3 | 99.5 | 53.6 | 105.9 | 173.5 | 54.1 | 81.6 | 597 | 489.5 | 917.9 | 2138.2 |  | NA | NA | NA | NA | NA | NA | 359.4 | NA | NA | NA | NA | NA | 27.7
| WB | 20 min, FT | NA | 1348.4 | NA | 94.7 | 128.2 | 97.9 | 300.5 | 1286.6 | 2346.6 | 77.6 | 51.2 | 104.3 | 164.8 | 58.2 | 74.1 | 600.9 | 480.8 | 911.8 | 1837.4 |  | NA | NA | NA | NA | NA | NA | 351.4 | NA | NA | 150.3 | NA | NA | 292.7
| WB | 60 min, FT | NA | 1297.4 | 83.4 | 78.8 | 108.9 | 97.1 | 280.8 | 1540.9 | 2115.3 | 92.2 | 55.8 | 91.4 | 161.4 | 53 | 74.4 | 619.3 | 509.4 | 971.9 | 2240.9 |  | NA | NA | NA | NA | NA | NA | 408.4 | NA | NA | 150.2 | NA | NA | 73.3
| WB | 120 min, FT | 156.6 | 1309.9 | NA | NA | 121.9 | 97.8 | 298.8 | 1578 | 2571.8 | 94.4 | 54.3 | 97.8 | 158.3 | 56.4 | 70.2 | 560.2 | 483.5 | 962.2 | 2194.1 |  | NA | NA | NA | NA | NA | NA | 403.4 | NA | NA | NA | NA | NA | 78.6
| WB | 240 min, FT | NA | 1634.1 | 99.8 | 100.9 | 146.7 | 166.1 | 259.8 | 1414.3 | 2263.6 | 94.7 | 47.1 | 94.4 | 161.7 | 40.8 | 61.4 | 512.8 | 493.3 | 931.8 | 2143.7 |  | NA | NA | NA | NA | 91.9 | NA | 418.4 | NA | NA | 162.9 | NA | NA | 49.8
| Plasma | 20 min, RT | 162.1 | 1315.6 | 93.2 | 124.3 | 149.2 | 117.6 | 273.2 | 1603.3 | 2410.5 | 96.9 | 52.4 | 105.3 | 183.1 | 51.4 | 81.6 | 632.3 | 502.2 | 979.3 | 2187.7 |  | NA | NA | NA | NA | NA | NA | 330.2 | NA | NA | NA | NA | NA | NA
| Plasma | 60 min, RT | 160.2 | 1550.7 | 103.4 | 174.3 | 158.1 | 115.1 | 344.7 | 1902.6 | 2491.4 | 123.4 | 65.6 | 110.5 | 170.6 | 58.3 | 71 | 594.4 | 536.7 | 1045.7 | 2555.5 |  | NA | NA | NA | NA | NA | NA | 358 | NA | NA | NA | NA | NA | NA
| Plasma | 120 min, RT | 184.9 | 1525.7 | 130 | 165.9 | 151.9 | 116.8 | 286.5 | 1692.6 | 2751.6 | 126.1 | 72.7 | 108.8 | 163.7 | 55.3 | 91.2 | 652.1 | 536 | 1088.4 | 2895.4 |  | NA | NA | NA | NA | NA | NA | 383 | NA | NA | 151.3 | NA | NA | NA
| Plasma | 240 min, RT | 230.2 | 2099 | 164.8 | 88.3 | 139.6 | NA | 276.3 | 1855.5 | 2802.6 | 139.1 | 89.4 | 115.7 | 158.3 | 51.4 | 67.5 | 573.3 | 502.3 | 1049.1 | 2496.2 |  | NA | NA | NA | NA | NA | 153.2 | 413 | NA | NA | NA | NA | NA | NA
| WB | 20 min, RT | NA | 1388.7 | 90.3 | 193.3 | 124.6 | 128.9 | 319.1 | 1459.1 | 2432.7 | 89.9 | 63.2 | 105.8 | 170.4 | 51.8 | 69.5 | 567.8 | 481.6 | 988.1 | 2207.5 |  | NA | NA | NA | NA | NA | NA | 380.5 | NA | NA | NA | NA | NA | NA
| WB | 60 min, RT | 172.7 | 1328.9 | 102.4 | 262.7 | 121.1 | 137.3 | 334.5 | 1811.5 | 2599.1 | 105.2 | 68 | 95.3 | 154.5 | 56.1 | 78.2 | 557.5 | 494.3 | 974.3 | 2218.9 |  | NA | NA | NA | NA | NA | NA | 372.2 | NA | NA | 159.6 | NA | NA | NA
| WB | 120 min, RT | NA | NA | NA | NA | NA | NA | NA | NA | NA | NA | 59.8 | 109.3 | 165.1 | NA | 43.5 | 498.5 | 531.6 | 1074 | 1469.3 |  | NA | NA | NA | NA | NA | NA | 423.3 | NA | NA | NA | NA | NA | NA
| WB | 240 min, RT | 150.8 | 1616.9 | 168.1 | 802 | 180.5 | 168.7 | 359 | 2295.1 | 2649.5 | 147 | 85.4 | 105.1 | 167.8 | 47.2 | 76.9 | 564.8 | 577.8 | 1082.2 | 3298.6 |  | NA | NA | NA | 90.8 | NA | NA | 426.6 | NA | NA | 158 | NA | NA | 30.3
2 | Plasma | 0 min, FT, Ref. | 298.9 | 862.7 | 171.6 | 233.8 | 325.3 | 105 | 180 | 2363.9 | 2662.5 | 54.1 | 38.9 | 78.5 | 124.9 | 51.4 | 64.4 | 652 | 2143.3 | 2284.9 | 8654.6 |  | 88.7 | 125.2 | NA | 126.9 | NA | 156.3 | 174.6 | NA | 92.9 | NA | NA | NA | NA
| Plasma | 20 min, FT | 207.3 | 833.9 | 194.2 | 276.9 | 363.1 | 81 | 184.8 | 2128.3 | 2723.2 | 50.6 | 32.4 | 90.2 | 117 | 64.8 | 68.6 | 669.3 | 2092.9 | 2288.6 | 8102.7 |  | NA | 79.2 | NA | 129.5 | NA | 159 | 186.5 | NA | 98.4 | 150.2 | NA | 25.3 | 174
| Plasma | 60 min, FT | 327.9 | 972.6 | 182.6 | 257.4 | 344.1 | 93.1 | 190.8 | 2206.2 | 2641.3 | 52.3 | 34.9 | 87 | 114.6 | 57.3 | 63.9 | 614.3 | 2053.3 | 2248.8 | 8118.2 |  | 248.3 | 117 | NA | 123.4 | NA | 161 | 176.1 | NA | 99.2 | NA | NA | NA | 128.9
| Plasma | 120 min, FT | 225.7 | 857 | 163 | 203.3 | 290.6 | 78.6 | 196 | 1811 | 2382.3 | 55.2 | 34.1 | 85.1 | 118.2 | 63.6 | 74.6 | 635.6 | 1950.4 | 2028.3 | 7490.9 |  | 81.1 | 89.4 | NA | 120 | NA | 154.4 | 199.3 | NA | NA | 152.8 | NA | 25.7 | NA
| Plasma | 240 min, FT | 322 | 820.1 | 189.1 | 227 | 342.2 | 82 | 200.4 | 2306 | 2668.5 | 50 | 30 | 83.6 | 119.1 | 59.5 | 58.8 | 621.6 | 2119.9 | 2226.9 | 7992.3 |  | 148.1 | 104.7 | 83.9 | 126.8 | NA | 166.5 | 191.2 | NA | 86.2 | NA | NA | NA | NA
| WB | 20 min, FT | 263.9 | 755.8 | 148.2 | 158.8 | 258.3 | 104.7 | 195 | 1769.8 | 2613.5 | 48.5 | 37.1 | 78.2 | 109.5 | 57.1 | 57.6 | 626.7 | 1857.5 | 1984.9 | 7125.4 |  | 131.4 | 111.7 | 89.2 | 131.9 | NA | 162.6 | 180.9 | NA | 87.8 | NA | NA | NA | NA
| WB | 60 min, FT | 177.6 | 770.8 | 135.7 | 148 | 212.4 | NA | 171.4 | 1454.7 | 2600.7 | 49.1 | 32.1 | 82.4 | 114.9 | 52.7 | 56.6 | 567.6 | 1756.6 | 1868.6 | 7160.4 |  | 139.7 | 90.3 | NA | 116.2 | NA | 150.4 | 179.6 | NA | 94.6 | NA | NA | NA | 40.6
| WB | 120 min, FT | 205.9 | 751.7 | 148.2 | 145.4 | 225.5 | 81.4 | 180.9 | 1769.3 | 2450.9 | 51.5 | 35.1 | 84.1 | 102.6 | 55.1 | 65.1 | 675.9 | 1766.9 | 1813.4 | 6892.4 |  | 161.1 | 98.1 | NA | 105.6 | NA | NA | 163.2 | NA | 87 | NA | NA | NA | 59.2
| WB | 240 min, FT | 184.4 | 726.4 | 152.9 | 157.9 | 234.3 | 88 | 180 | 1606.6 | 2297.1 | 49.1 | 28.2 | 75.5 | 113.1 | 57.9 | 64.1 | 625.2 | 1779.5 | 1882.2 | 7020.2 |  | 161 | 85.1 | NA | 115.3 | NA | NA | 168.6 | NA | NA | NA | NA | NA | 75.6
| Plasma | 20 min, RT | 261.4 | 835 | 177.2 | 231.8 | 340.2 | 104.2 | 169.5 | 1893.1 | 2887.8 | 50 | 37.6 | 87.9 | 123.4 | 59.9 | 62.5 | 644.5 | 2142 | 2128 | 8171.4 |  | 195 | 98.1 | NA | 103.7 | NA | NA | 166.8 | NA | 77.2 | NA | NA | NA | NA
| Plasma | 60 min, RT | 330.2 | 890.3 | 184.9 | 238.7 | 314.8 | 128 | 194.9 | 2113.8 | 2783.3 | 55.7 | 37.2 | 81.9 | 120.5 | 58.7 | 64.7 | 621.6 | 2034.1 | 2081.9 | 7759.8 |  | 94.2 | 92.4 | NA | 93.4 | NA | NA | 166 | NA | NA | NA | NA | NA | NA
| Plasma | 120 min, RT | 325.2 | 939.9 | 196.7 | 233.1 | 278.6 | 113 | 190.1 | 1938 | 2578.8 | 63.6 | 37.2 | 79 | 109.2 | 58.3 | 68.5 | 651.9 | 1941.6 | 2074.2 | 8193.1 |  | 141.1 | 97.8 | NA | 79.2 | NA | NA | NA | NA | NA | NA | NA | NA | NA
| Plasma | 240 min, RT | 368.1 | 1004 | 253.1 | 222.9 | 290 | 93 | 180.9 | 2280.9 | 2520.8 | 70.3 | 43.9 | 85 | 111.4 | 61.8 | 71.7 | 685.1 | 1893.8 | 2090.3 | 7986.5 |  | 127.4 | 91.7 | NA | 93.6 | NA | NA | NA | NA | NA | NA | NA | NA | NA
| WB | 20 min, RT | 168.6 | 744.5 | 135.8 | 186.6 | 207.5 | 82.9 | 173.9 | 1646.6 | 2241 | 63 | 36.7 | 85.1 | 107.2 | 53.4 | 65.8 | 614.5 | 1784 | 1747.3 | 7009.1 |  | 153.5 | 86 | NA | 75 | NA | NA | NA | NA | NA | NA | NA | NA | NA
| WB | 60 min, RT | 150.7 | 807.1 | 165.8 | 221.1 | 190 | 121.5 | 168.2 | 2101.7 | 2387.2 | 57.7 | 40.9 | 82.2 | 105 | 60.9 | 63.7 | 619.3 | 1838.3 | 1796.5 | 6743.5 |  | NA | 80.2 | NA | 88.4 | NA | NA | NA | NA | NA | NA | NA | NA | NA
| WB | 120 min, RT | 152.3 | 742.1 | 169.6 | 231.1 | 199.4 | 99.9 | 197 | 2346.2 | 2529.6 | 64.7 | 44.4 | 82 | 106.1 | 53 | 68.4 | 654.3 | 1874.3 | 1806.6 | 7336.8 |  | NA | NA | NA | 97.1 | NA | NA | 168.4 | NA | NA | NA | NA | NA | 44.5
| WB | 240 min, RT | 164.1 | 700.3 | 223.3 | 274.9 | 254.1 | 114 | 236.4 | 2071.7 | 2784.8 | 75.5 | 44.2 | 84.4 | 105.5 | 54.5 | 65.4 | 647.4 | 1812.8 | 1864.8 | 7195 |  | 203.5 | 87 | 85 | 111.5 | NA | NA | 173.2 | NA | NA | NA | NA | NA | 115.4
3 | Plasma | 0 min, FT, Ref. | 884.3 | 2740.1 | 292.2 | 148.3 | 277.8 | 337.4 | 344.2 | 4639 | 3514.4 | 143.5 | 133.8 | 196.1 | 267.9 | 149 | 186.5 | 1912.7 | 1719 | 2773.7 | 13550.8 |  | 81.5 | 81.3 | NA | 102.3 | 99.4 | 194.1 | 197.7 | NA | 86.2 | 214 | 199.5 | 40.8 | NA
| Plasma | 20 min, FT | 441 | 2172.3 | 249.4 | 160.2 | 269.5 | 368.1 | 323.5 | 3183.6 | 2677.3 | 130.5 | 124.3 | 197.2 | 281.2 | 163.5 | 194.6 | 1807.7 | 1457.6 | 2432.9 | 10337.8 |  | 75.3 | 95.9 | 85.8 | 105.3 | 90.3 | NA | 194.5 | NA | NA | 242.6 | 203.7 | 45.1 | NA
| Plasma | 60 min, FT | 682.6 | 2486.6 | 302.4 | 141.3 | 257.6 | 331.8 | 332.9 | 3594.3 | 3404.3 | 150.9 | 131.9 | 191.1 | 274.3 | 157.6 | 199.6 | 1888.9 | 1544.7 | 2617.1 | 12921.1 |  | 85.1 | 87.4 | 77.4 | 102.9 | 98.3 | 161.6 | 184.4 | NA | 80.5 | 209.8 | 212.5 | 43.5 | NA
| Plasma | 120 min, FT | 494.9 | 2276.4 | 260.7 | 147.3 | 289.6 | 367.7 | 299.8 | 3725.7 | 3156 | 139.3 | 109.9 | 191 | 285 | 133.6 | 170.4 | 1783.2 | 1551.1 | 2569.1 | 12697.7 |  | NA | 101.1 | 76 | 106.4 | 81.3 | 152 | 178.8 | NA | 80.7 | 189.8 | 198.3 | 46.8 | NA
| Plasma | 240 min, FT | 613.4 | 2362.3 | 293.1 | 147.7 | 308.6 | 341.5 | 313.7 | 3849.4 | 3537.2 | 150.5 | 116 | 191.6 | 279.1 | 154.4 | 185.7 | 1790.7 | 1670.1 | 2650.6 | 13365.2 |  | NA | 105 | 76.8 | 123.1 | 104 | 182.1 | 183.8 | NA | 83.1 | 197.5 | 193.8 | 41.4 | NA
| WB | 20 min, FT | 594.9 | 2282.5 | 279.2 | 137.8 | 270.5 | 282.9 | 290.1 | 4109.1 | 3642.5 | 121.1 | 113.1 | 189.9 | 261.4 | 140.1 | 187.9 | 1796.7 | 1740.5 | 2786.9 | 13583.8 |  | 87.7 | 109.5 | NA | 97.5 | NA | NA | 180.6 | NA | 81.7 | 192.3 | 176.1 | 28 | 72.9
| WB | 60 min, FT | 828.3 | 2593 | 271.8 | 149.8 | 273.2 | 310.4 | 283.9 | 3570.9 | 3366.6 | 125.1 | 103.2 | 190 | 256.7 | 124 | 173.4 | 1710.6 | 1593.7 | 2552 | 12425.2 |  | NA | 88.8 | NA | 104.5 | 91.9 | NA | 170.1 | NA | NA | 225.5 | 196.5 | 41.2 | 27.7
| WB | 120 min, FT | 1204.1 | 2863.3 | 260.2 | 131.4 | 248.9 | 295 | 280.2 | 4124.8 | 3126.9 | 150.9 | 128.6 | 182.8 | 256.3 | 157.3 | 187.5 | 1854 | 1574.3 | 2608.6 | 12934.1 |  | NA | NA | NA | NA | NA | NA | NA | NA | NA | NA | NA | NA | NA
| WB | 240 min, FT | 609.3 | 2345.2 | 272 | 140.7 | 238.4 | 345.3 | 327.2 | 3263.7 | 3180 | 133.2 | 120 | 190.5 | 260.6 | 133.5 | 176 | 1647.8 | 1424.8 | 2251.3 | 10508.3 |  | 80.9 | 106.2 | 77.3 | 119.9 | 102.4 | 215.4 | 214.1 | NA | 91.8 | 205.1 | 212.9 | 41.9 | 27.6
| Plasma | 20 min, RT | 1056 | 2862.7 | 232.6 | 163.2 | 280.7 | 320.3 | 286.7 | 3143.3 | 3173.6 | 127.4 | 100.3 | 177.9 | 238.4 | 133.1 | 156.5 | 1548 | 1462.2 | 2285.9 | 10789.7 |  | NA | 100.6 | 76.1 | 108.9 | 103.4 | 205.8 | 197.2 | NA | 88 | 233.9 | 204.1 | 42.4 | NA
| Plasma | 60 min, RT | 597.7 | 2270.3 | 252.7 | 156.8 | 243.3 | 341 | 334.6 | 2857.2 | 2936.1 | 135.5 | 105.9 | 192.3 | 273.9 | 152.4 | 179.6 | 1731.5 | 1392.8 | 2383.2 | 10621.1 |  | NA | 91.5 | NA | 104.7 | 98.7 | 176.7 | 196.6 | NA | 84.2 | 228 | 196.3 | 35.1 | NA
| Plasma | 120 min, RT | 398.9 | 1131.2 | 89.7 | NA | 114.3 | 132.7 | 116.1 | 965.2 | 1226.9 | 41.1 | 27.8 | 67.7 | 82.9 | 31.2 | 45.5 | 450.5 | 488.1 | 798.6 | 3348.2 |  | 98.8 | 94.2 | 77.3 | 98 | 105.2 | 169.2 | 173.6 | NA | 92.8 | 228.7 | 193.5 | 45.4 | NA
| Plasma | 240 min, RT | 1123.9 | 3017.9 | 391.9 | 223.8 | 320.3 | 386.3 | 335.2 | 4992.5 | 3841.7 | 157 | 116.7 | 195.8 | 271.5 | 146.1 | 175.1 | 1796.4 | 1812.6 | 2969.9 | 14363.7 |  | NA | 116.1 | NA | 101.1 | 86.7 | NA | 162.7 | NA | 88 | 230.7 | 192.9 | 33.6 | NA
| WB | 20 min, RT | 898.1 | 2582.2 | 245.1 | 184.3 | 258.2 | 332.9 | 375.5 | 3610.7 | 3286 | 136.4 | 111.1 | 189.4 | 256.5 | 127.4 | 189.4 | 1665.8 | 1401.9 | 2239.7 | 10686.2 |  | NA | NA | 80.9 | 86 | 86.8 | NA | 154.1 | NA | NA | 206.1 | 185.2 | 38.5 | NA
| WB | 60 min, RT | 694.2 | 2429.2 | 289.3 | 283.4 | 284.5 | 350.4 | 346.3 | 4207.1 | 3474.1 | 146.1 | 109.8 | 189.4 | 249.2 | 134.2 | 177.6 | 1780.6 | 1515 | 2443.3 | 11825 |  | NA | 87.4 | 77.8 | 104.5 | 98.4 | 160.6 | 175.3 | NA | 80.5 | 205.6 | 194.2 | 43.5 | NA
| WB | 120 min, RT | 396.1 | 2186.7 | 279.2 | 504.4 | 256 | 380.5 | 398.1 | 3815.2 | 3530.7 | 156.3 | 111.6 | 188.7 | 253.2 | 133.9 | 171.5 | 1824.4 | 1427.8 | 2233.9 | 11335.2 |  | NA | 92.5 | 79.3 | 103.9 | 96 | NA | 173.4 | NA | NA | 198.7 | 180.7 | 40.8 | NA
| WB | 240 min, RT | 686.6 | 2481.8 | 345.5 | 393.1 | 296.2 | 400.9 | 420.4 | 4681.3 | 3725.5 | 162.8 | 137.2 | 188.7 | 257 | 133 | 168.4 | 1704.4 | 1515.9 | 2365.8 | 11607.1 |  | NA | 103.7 | 133.9 | 101.1 | 94.2 | 151 | 195.4 | NA | 84.7 | 199.5 | 191.4 | 44.2 | 52.8
4 | Plasma | 0 min, FT, Ref. | 1174 | 19558 | 77.6 | 90.6 | 139.3 | 141.9 | 318.8 | 15768.9 | 27521.6 | 58.2 | 79.6 | 112.7 | 192 | 71.6 | 113.2 | 1247 | 12949.3 | 19445.2 | 41628.5 |  | NA | NA | NA | NA | NA | 511.6 | 857.4 | NA | NA | 190.6 | 205.3 | NA | NA
| Plasma | 20 min, FT | 1210.4 | 20724.7 | 79.3 | 97.3 | 138.7 | 172.9 | 293.3 | 17375.7 | 27443.9 | 59.4 | 68.3 | 111 | 198.7 | 69.6 | 113 | 1268.8 | 13068.9 | 19912.5 | 44458.8 |  | NA | NA | NA | NA | NA | 520.6 | 879.4 | NA | NA | 197.4 | 191.5 | NA | NA
| Plasma | 60 min, FT | 1451.9 | 20479 | 105 | 109.1 | 159.6 | 150.9 | 324.7 | 17708.1 | 29074.7 | 52.2 | 67.4 | 128.9 | 188.8 | 65.1 | 116.2 | 1180.1 | 13296 | 20415.6 | 40515.2 |  | NA | NA | NA | NA | 84.7 | 544.8 | 899.3 | NA | NA | 186.6 | 200.8 | NA | NA
| Plasma | 120 min, FT | 1278.3 | 19474.6 | 133.2 | 119.3 | 172.1 | 191.2 | 293.9 | 17547.9 | 29236.3 | 67.9 | 67.4 | 125.8 | 201.5 | 69.3 | 112 | 1186.1 | 13139.2 | 19336.8 | 43533.5 |  | NA | NA | NA | NA | NA | 524 | 884.4 | NA | NA | 185.9 | 205.6 | 25.8 | 78.4
| Plasma | 240 min, FT | 1128.8 | 20443.7 | 99.7 | 110.3 | 162.3 | 180 | 274.5 | 16612 | 27776.5 | 59.9 | 57.6 | 110.1 | 187.4 | 63.7 | 110.3 | 1205 | 12953.2 | 20259.8 | 43080.1 |  | NA | NA | NA | NA | NA | 502.9 | 810.8 | NA | NA | 203.7 | 202.8 | 26.2 | NA
| WB | 20 min, FT | 1073 | 18707.9 | 81.3 | 91.8 | 129 | 187.2 | 303.1 | 16677.7 | 25461 | 54.3 | 76.6 | 111.9 | 180.7 | 65.9 | 121.4 | 1318.7 | 12459.8 | 18695.7 | 41481.4 |  | NA | NA | NA | NA | 83.4 | 497.5 | 765.6 | NA | NA | 205.1 | 200.9 | NA | 33.5
| WB | 60 min, FT | 1009.5 | 18062.9 | 90.9 | 87.8 | 171.1 | 186.5 | 266.8 | 14313.7 | 23390.1 | 58.5 | 73 | 114 | 179.1 | 63.8 | 108.1 | 1269.8 | 12281.9 | 18343.8 | 39846.3 |  | NA | NA | NA | NA | 76.7 | 560.8 | 845.3 | NA | NA | 196.8 | 209.1 | 25.9 | 37.8
| WB | 120 min, FT | 1085.6 | 18267 | 94.6 | NA | 153.7 | 199.6 | 254.7 | 14735.2 | 24414 | 62 | 61.5 | 119.2 | 184.7 | 60.7 | 103.6 | 1148.1 | 13306.3 | 18444.5 | 37640.2 |  | NA | NA | NA | NA | NA | 498.5 | 813.6 | NA | NA | 176.1 | 204.3 | NA | 78.1
| WB | 240 min, FT | 1543.4 | 20465.1 | 91.9 | NA | 152.8 | 194.9 | 293.6 | 17167.2 | 27173 | 53.7 | 68.9 | 111.8 | 173.8 | 66.9 | 91.8 | 1178.2 | 13246.4 | 18938.3 | 41583.1 |  | NA | 92.7 | NA | NA | NA | 530 | 863.2 | NA | NA | 170.7 | 193.2 | 26.9 | 148.2
| Plasma | 20 min, RT | 1098.4 | 19453.1 | 95 | 127.5 | 147.5 | 124.7 | 285 | 15160.6 | 26715.6 | 54 | 70.3 | 109.4 | 187.1 | 62.6 | 107.4 | 1275.2 | 12907 | 19556.5 | 40993 |  | NA | NA | NA | NA | 76.9 | 460.7 | 785 | NA | NA | 195 | 219.3 | NA | NA
| Plasma | 60 min, RT | 1154.5 | 19505.7 | 120.1 | 120.9 | 148.4 | 175.2 | 252.4 | 18846.8 | 27289.4 | 62 | 66.1 | 110 | 173.6 | 66.6 | 119.9 | 1320.6 | 13420.1 | 19174.7 | 40449.5 |  | NA | NA | NA | NA | NA | 456.2 | 729.2 | NA | NA | 163.6 | 187.5 | NA | NA
| Plasma | 120 min, RT | 1227.8 | 18574.2 | 124 | 118.6 | 153.1 | 163.7 | 298.7 | 16525.8 | 27049.5 | 71.4 | 70.8 | 120.8 | 182.5 | 71.3 | 105.8 | 1192.3 | 12627.2 | 19422.2 | 42187.1 |  | NA | NA | NA | NA | NA | 477.4 | 823.1 | NA | NA | 197.1 | 205.9 | NA | NA
| Plasma | 240 min, RT | 1222.9 | 20063.3 | 144.4 | 138.3 | 162.3 | 181.2 | 282.3 | 15251.6 | 30618.2 | 68.4 | 72.5 | 116.6 | 189.4 | 68.5 | 115.9 | 1151 | 13376 | 19783.4 | 43898.3 |  | NA | NA | NA | NA | 82.4 | 498.7 | 858.3 | NA | NA | 171.2 | 188.9 | NA | NA
| WB | 20 min, RT | 1184.3 | 18468.1 | 87.3 | 193.2 | 131.3 | 161.1 | 279.9 | 15981.2 | 24860.9 | 65 | 70.2 | 110.6 | 175.5 | 70.4 | 98.8 | 1277.1 | 12700 | 18726.1 | 41460.8 |  | NA | NA | NA | NA | NA | 439.2 | 795.1 | NA | NA | 178.7 | 197.6 | NA | NA
| WB | 60 min, RT | 1070.3 | 17490.2 | 104.9 | 123.3 | 153.6 | 205.5 | 267.7 | 15134.5 | 27301.8 | 56.7 | 69 | 107.4 | 177.2 | 54.5 | 110.2 | 1186.9 | 12939.2 | 19313.9 | 40550.5 |  | NA | NA | NA | NA | NA | 476.3 | 745.7 | NA | NA | NA | 197.8 | NA | 66.5
| WB | 120 min, RT | 1427.7 | 20437.6 | 247.5 | 174.4 | 175 | 175.5 | 349.9 | 15626.5 | 25029.3 | 65.2 | 80.9 | 117.2 | 169.7 | 64.2 | 113.7 | 1237.2 | 12590.6 | 18506.7 | 39444.3 |  | NA | NA | NA | NA | 87.6 | 451.5 | 729.8 | NA | NA | 168.2 | 197.6 | NA | 227.1
| WB | 240 min, RT | 1141.6 | 18887.7 | 126.7 | 356.6 | 213.5 | 206.7 | 414.6 | 14912.9 | 22850 | 79 | 89.2 | 108.9 | 179.7 | 70.8 | 108.2 | 1325.2 | 13506.9 | 18334 | 41523.6 |  | NA | NA | NA | 111.1 | 75.1 | 417.2 | 725.4 | NA | NA | 161.7 | 207.2 | 25.5 | 1419.9
5 | Plasma | 0 min, FT, Ref. | 150.5 | 779.4 | 76.5 | 96.1 | 269 | 183.9 | 280.7 | 1358.9 | 1316 | 94 | 114.4 | 191.1 | 255.3 | 82.2 | 98.9 | 1192.5 | 1766.6 | 961.2 | 5529.4 |  | 111.8 | NA | NA | NA | NA | NA | NA | NA | 90.5 | NA | 153.5 | 36.3 | NA
| Plasma | 20 min, FT | 163.9 | 726.3 | 85.5 | 86.5 | 265.3 | 225.3 | 248.6 | 1483.8 | 1312.1 | 86.2 | 100.2 | 205.9 | 236.9 | 79.9 | 93.8 | 1043 | 1748.7 | 938.7 | 4614 |  | NA | NA | NA | NA | NA | NA | NA | NA | 84.3 | 155.8 | NA | 42.8 | NA
| Plasma | 60 min, FT | 151.4 | 702.4 | 96.5 | 90.5 | 252.6 | 214.3 | 257.9 | 1740.4 | 1502.9 | 91.2 | 106.7 | 186.1 | 248.9 | 73.2 | 87.5 | 1103.5 | 1715.2 | 948.2 | 5102.4 |  | 132.5 | NA | NA | NA | NA | NA | NA | NA | 84 | NA | NA | 41.6 | NA
| Plasma | 120 min, FT | 154.6 | 779.6 | 94.9 | NA | 262.5 | 170.5 | 288.5 | 1423.2 | 1344.3 | 84.1 | 102.9 | 207.2 | 246.8 | 81.4 | 89.9 | 1084.2 | 1752.6 | 950.5 | 4909.1 |  | 83.2 | NA | NA | NA | NA | NA | NA | NA | 89 | NA | NA | 35.9 | NA
| Plasma | 240 min, FT | 200 | 779.1 | 102.2 | 101.5 | 266.2 | 219.5 | 239.3 | 1344.5 | 1294.6 | 98.6 | 113.1 | 197 | 250.3 | 90.4 | 97 | 1107.3 | 1821.3 | 944.2 | 5553.1 |  | NA | NA | NA | NA | NA | NA | NA | NA | 94.3 | NA | 154.6 | 33.3 | NA
| WB | 20 min, FT | 154.7 | 846.2 | 79.6 | 88.5 | 248.8 | 224.6 | 263.3 | 1519.7 | 1385 | 93.4 | 110.6 | 208.4 | 246 | 74.4 | 102.5 | 1118.9 | 1819 | 1020.6 | 5303.9 |  | 78.3 | NA | NA | NA | NA | NA | NA | NA | 97.3 | NA | 156.9 | 37.1 | NA
| WB | 60 min, FT | NA | 738.1 | 91.8 | 84.6 | 257.3 | 242.3 | 203.5 | 1526.3 | 1403.4 | 84.3 | 109.5 | 203.5 | 248.6 | 77.9 | 95.8 | 1119.8 | 1799.8 | 986 | 5187.1 |  | 99.1 | NA | NA | NA | NA | NA | NA | NA | 94.1 | NA | 159.1 | 46.4 | NA
| WB | 120 min, FT | 153.6 | 782.7 | 92.3 | 135.7 | 248.7 | 226.3 | 252.5 | 1557.8 | 1380.5 | 105.1 | 125.9 | 187.8 | 261.5 | 82.4 | 101.6 | 1100.9 | 1844.5 | 1005.6 | 5229.4 |  | NA | 79.9 | NA | NA | NA | NA | NA | NA | 104.8 | 175 | 152.6 | 38.5 | 41.9
| WB | 240 min, FT | 164 | 733.8 | 118.3 | 106.5 | 216.6 | 220.8 | 275 | 1887.5 | 1393.4 | 91.8 | 115.7 | 198.6 | 265.4 | 77.2 | 100.4 | 1060.1 | 1800.8 | 990 | 5451.3 |  | 105.5 | NA | NA | NA | NA | NA | NA | NA | 96 | NA | 155.4 | 39 | 57.7
| Plasma | 20 min, RT | 159.2 | 706.9 | 110 | 146.8 | 229.5 | 223.3 | 248.6 | 1990.7 | 1373.4 | 88.9 | 109.3 | 196.9 | 264 | 90.8 | 110.3 | 1226.7 | 1803.6 | 965.8 | 5496.5 |  | NA | 76.9 | NA | NA | NA | NA | NA | NA | 77.9 | NA | 154.1 | 42.8 | NA
| Plasma | 60 min, RT | NA | 751.7 | 100.1 | 167.4 | 232.5 | 212.4 | 263.1 | 1856.1 | 1412.3 | 98.6 | 127.5 | 195.9 | 262.3 | 90.6 | 101.2 | 1186.4 | 1767.1 | 1013.6 | 5366.2 |  | NA | NA | NA | NA | NA | NA | NA | NA | 94.5 | NA | NA | 40.6 | NA
| Plasma | 120 min, RT | NA | 678.8 | 133.4 | 204.2 | 244.7 | 241.1 | 264.5 | 1605 | 1218.4 | 106.6 | 131.2 | 191.7 | 254.5 | 89.4 | 107.2 | 1252.8 | 1837.4 | 977 | 5333 |  | NA | NA | NA | NA | NA | NA | NA | NA | 84.4 | 167.2 | NA | 39.5 | NA
| Plasma | 240 min, RT | 171.6 | 755.6 | 176.2 | 171 | 265.6 | 196.4 | 245.6 | 1712.1 | 1556.2 | 115.8 | 130.7 | 206 | 264.8 | 85 | 101.1 | 1167 | 1846.7 | 1023.1 | 5287 |  | 93.8 | NA | NA | NA | NA | NA | NA | NA | 95.4 | NA | 155.9 | 35 | NA
| WB | 20 min, RT | 165.2 | 739.4 | 104.5 | 286.7 | 231.4 | 224.3 | 266.5 | 2087.9 | 1648.5 | 93.6 | 117.8 | 203 | 257.4 | 84.6 | 93.2 | 1146.8 | 1819.5 | 966.2 | 5464.8 |  | NA | NA | NA | NA | NA | NA | NA | NA | 82.2 | NA | NA | 38.4 | 32.1
| WB | 60 min, RT | 155.2 | 816.8 | 106.1 | 348.1 | 260.6 | 215.4 | 315.3 | 2281.3 | 1696.9 | 104.3 | 123.5 | 205.2 | 261.1 | 92.5 | 111.2 | 1223.9 | 1908.9 | 1058.6 | 5718 |  | 92.2 | NA | NA | NA | NA | NA | NA | NA | 91.5 | 153.9 | 156.4 | 41 | 41.2
| WB | 120 min, RT | 191.1 | 815.5 | 152.4 | 402.8 | 280.1 | 201.9 | 286.1 | 2746.6 | 1827.2 | 112.4 | 118.2 | 203.5 | 278.5 | 85.9 | 109.5 | 1260 | 1862.6 | 997.6 | 6280.9 |  | 78 | NA | NA | 75.9 | NA | NA | NA | NA | 94.3 | 171.1 | 156.9 | 45.1 | 31.4
| WB | 240 min, RT | NA | 735 | 192 | 581.9 | 286.9 | 226.7 | 317.9 | 3399.8 | 2089.9 | 115.5 | 144.6 | 199.2 | 291.9 | 92.3 | 119.9 | 1240.4 | 1915.3 | 1060.7 | 6507.9 |  | NA | NA | 90 | 80.4 | NA | NA | NA | NA | 93.5 | NA | 159.5 | 51.1 | 55.2
6 | Plasma | 0 min, FT, Ref. | NA | 2059.2 | 180.5 | 96.9 | 180.2 | 111.1 | 290.6 | 1715.2 | 1709.7 | 129.7 | 118.2 | 173.5 | 227.5 | 110.4 | 132.3 | 2576.7 | 1373.3 | 2586.6 | 7662.7 |  | NA | NA | NA | NA | 100.1 | NA | 172 | NA | NA | 187 | 239.3 | 40.7 | NA
| Plasma | 20 min, FT | 275.9 | 1979.2 | 159.8 | 101.9 | 207.9 | 180.6 | 238.5 | 1816.3 | 1835.9 | 125.5 | 123 | 178.3 | 210.8 | 102.1 | 123 | 2216 | 1454.9 | 2739.5 | 7901.9 |  | NA | NA | NA | 78.9 | 90.8 | NA | 179.4 | NA | NA | 183.2 | 249 | 41.2 | NA
| Plasma | 60 min, FT | 292.8 | 2067.1 | 185.4 | 109.4 | 188 | 186.8 | 258.6 | 1899.6 | 1959.5 | 125.5 | 121.7 | 177 | 224.2 | 116.2 | 142.7 | 2655.9 | 1406.6 | 2687.8 | 8152.2 |  | NA | 86.9 | NA | 81.8 | 82.7 | NA | 156 | NA | NA | 195.2 | 248.7 | 46.1 | NA
| Plasma | 120 min, FT | 227 | 2142.5 | 175 | 111.5 | 194.8 | 153.4 | 260.7 | 2022.1 | 1842.2 | 138.9 | 126.6 | 177.4 | 232.4 | 108.1 | 144.9 | 2497.1 | 1458.3 | 2756 | 8447.7 |  | NA | 97.5 | 76.9 | 85 | 85.9 | NA | 177.5 | NA | NA | 193.3 | 242.4 | 42.8 | NA
| Plasma | 240 min, FT | 220.6 | 2022.7 | 190.8 | 118.4 | 173 | 175.8 | 259.1 | 1901.5 | 1821.8 | 138.3 | 124.8 | 176.8 | 223.8 | 98.5 | 126.8 | 2195.8 | 1396.2 | 2651.4 | 7511.3 |  | NA | NA | 82.4 | 88.6 | 81 | NA | 170.9 | NA | NA | 204.7 | 251 | 37.6 | NA
| WB | 20 min, FT | 297.2 | 2074.4 | 162.8 | 123.2 | 200.5 | 169.1 | 260.7 | 1954.6 | 1834.1 | 141.1 | 135.3 | 171.5 | 232.8 | 117.9 | 136.7 | 2750.8 | 1494.6 | 2740.8 | 8426.1 |  | NA | NA | NA | 75.4 | 79.9 | NA | 180.5 | NA | NA | 199 | 244.8 | 43.4 | NA
| WB | 60 min, FT | 227.3 | 2074.6 | 171.3 | 121.6 | 173 | 179.5 | 242.4 | 2689.9 | 2434.3 | 134.4 | 129.1 | 170.2 | 225.9 | 104.6 | 136 | 2370.8 | 1400.2 | 2673.4 | 8573 |  | 90.4 | NA | 82.4 | 75.6 | 85.1 | NA | 162.6 | NA | NA | 179.3 | 239.5 | 47.2 | NA
| WB | 120 min, FT | 235.5 | 2190.9 | 196.2 | 133.8 | 233.2 | 166.7 | 272.8 | 1855.7 | 1871.8 | 155 | 117.1 | 178.7 | 227 | 108.9 | 133.8 | 2333.2 | 1478.8 | 2800.4 | 8152.2 |  | NA | 79.1 | 104.9 | 96.3 | 85.9 | NA | 191.8 | NA | NA | 183.9 | 240.2 | 44.1 | NA
| WB | 240 min, FT | 251.1 | 2024.3 | 232.4 | 134.9 | 194.6 | 162.9 | 271.7 | 2195.8 | 1724.2 | 139.6 | 140.4 | 178.6 | 226.6 | 114.2 | 139.2 | 2435.4 | 1442.3 | 2774.7 | 8364.5 |  | NA | NA | NA | 82.1 | 98.9 | NA | 181.2 | NA | NA | 181.5 | 248.1 | 44 | 36
| Plasma | 20 min, RT | 278.5 | 1978 | 189.8 | 102.5 | 188.3 | 148.1 | 270.8 | 1918.2 | 1928.9 | 130.4 | 132.9 | 186.7 | 222.9 | 110.5 | 124.6 | 2479.9 | 1450.1 | 2659.9 | 7918.2 |  | NA | NA | NA | 81 | 92.9 | NA | 193.6 | NA | NA | 192.2 | 244.6 | 46.4 | NA
| Plasma | 60 min, RT | 343.5 | 2222.4 | 200.2 | 122.2 | 201.6 | 156.9 | 214.3 | 2142.3 | 1786.6 | 134.4 | 126.6 | 184.6 | 233.6 | 114.1 | 135.8 | 2537.7 | 1356.8 | 2548.9 | 7520.2 |  | NA | 75.8 | NA | NA | 89.5 | NA | 176.6 | NA | NA | 162.7 | 236.5 | 47.5 | NA
| Plasma | 120 min, RT | 165 | 1973.6 | 227.2 | 134 | 189.3 | 156.7 | 273.7 | 1937.6 | 1963.7 | 140.9 | 124.3 | 186.1 | 230 | 108.7 | 123.4 | 2165.8 | 1432.3 | 2603.1 | 7821.5 |  | NA | 78.2 | 80.6 | 93.5 | 81.4 | NA | 179.9 | NA | NA | 178.2 | 240.7 | 50.1 | NA
| Plasma | 240 min, RT | 315.4 | 2130.3 | 296.4 | 139.6 | 172.9 | 160.8 | 276.2 | 1695.9 | 1803.8 | 178.7 | 132.2 | 183.4 | 229.5 | 104.6 | 122.1 | 2232.4 | 1409.7 | 2557 | 7419.6 |  | NA | NA | 75.1 | 91 | 102.3 | NA | 172.4 | NA | NA | 183.3 | 253.9 | 41.2 | NA
| WB | 20 min, RT | 167.8 | 2037.9 | 215.3 | 154 | 208.7 | 200.8 | 303.8 | 2115.7 | 1943.3 | 140.8 | 138 | 174.3 | 240.5 | 115.2 | 141.2 | 2654.7 | 1443.3 | 2786.8 | 8082.8 |  | NA | 82.7 | 76.1 | 98.3 | 92.7 | NA | 198.5 | NA | NA | 190.2 | 244 | 48.4 | NA
| WB | 60 min, RT | 169.2 | 1971.1 | 224.6 | 248.5 | 204 | 166.7 | 290.2 | 2369 | 2081.5 | 149.1 | 130.8 | 188.5 | 231 | 109.5 | 128.5 | 2275.1 | 1474.2 | 2765.1 | 8010.5 |  | 77.2 | 87.6 | 85.4 | 95.8 | 96.5 | NA | 193.4 | NA | NA | 194.1 | 242.7 | 46.8 | NA
| WB | 120 min, RT | 209.4 | 2098 | 298.3 | 352.6 | 187.8 | 213 | 335.3 | 2533.8 | 2348.8 | 171.2 | 137.5 | 196.8 | 240.1 | 115.6 | 151.3 | 2373.8 | 1504.4 | 2792.6 | 8288.8 |  | NA | 90.2 | 84.3 | 101 | 127.3 | NA | 206 | NA | NA | 213.2 | 268.3 | 45.4 | NA
| WB | 240 min, RT | 184.4 | 2034 | 369.3 | 280.3 | 269.3 | 215.6 | 322.1 | 3047.6 | 2516.8 | 199.9 | 180.2 | 204.7 | 255.4 | 123.5 | 144.4 | 2473.6 | 1579.7 | 2994.1 | 9124.8 |  | NA | 111.7 | 120.8 | 127.3 | 117.7 | NA | 222.3 | NA | 75.1 | 212.2 | 254.8 | 54.6 | 65
7 | Plasma | 0 min, FT, Ref. | 309.7 | 2538.8 | 85 | 83.7 | 215 | 120.8 | 306.5 | 7288 | 5043.3 | 67.6 | 52.9 | 114.8 | 185.7 | 86.6 | 115.9 | 1170.8 | 3015.5 | 3599.3 | 6450.2 |  | NA | NA | NA | NA | 93.8 | 656.4 | 538.8 | NA | NA | 195.5 | 178.1 | 30.3 | NA
| Plasma | 20 min, FT | 309.5 | 2893.4 | 123.6 | 102.9 | 275.7 | 124.3 | 293.4 | 8456.9 | 5638.3 | 74.2 | 63.2 | 122 | 202.1 | 94.8 | 124 | 1161.3 | 3228.2 | 4106.9 | 6737.8 |  | NA | NA | NA | NA | 83.7 | 747.6 | 549.4 | NA | 90.2 | 171.7 | 169.1 | 31 | 70.2
| Plasma | 60 min, FT | 302.8 | 2384.5 | 99.6 | 95.3 | 223.7 | 149.8 | 290.2 | 7618.8 | 4948.8 | 60.5 | 47.5 | 118.2 | 161.6 | 89.1 | 125.1 | 1180.7 | 2980.5 | 3668 | 6525 |  | NA | NA | NA | NA | 89 | 697 | 531.9 | NA | NA | 186.7 | 168.4 | 29.9 | NA
| Plasma | 120 min, FT | 387.1 | 2469.3 | 108.5 | 88.4 | 224 | 139.3 | 292 | 7776.6 | 5270.7 | 73.7 | 51.6 | 119.3 | 193.7 | 93.3 | 141.1 | 1244.6 | 3079.4 | 3772.8 | 6827.6 |  | NA | NA | NA | NA | 76.4 | 725.4 | 494.7 | NA | NA | 184.9 | 165.8 | 33.6 | NA
| Plasma | 240 min, FT | 303.3 | 2780.6 | 105.2 | 78.1 | 209.7 | 118.8 | 279.3 | 7720.3 | 5212.2 | 85.1 | 54.8 | 126.7 | 194.7 | 94.5 | 117.6 | 1200.5 | 2996.4 | 3547.1 | 6708.7 |  | NA | NA | 80.4 | NA | 80.3 | 712.6 | 571.3 | NA | NA | 157.1 | 153.6 | 30.4 | NA
| WB | 20 min, FT | 209.7 | 2493.7 | 84.2 | 90.1 | 164.7 | 121.1 | 289.1 | 7512.1 | 5241 | 68.1 | 60.7 | 122.1 | 193.3 | 86.5 | 117.1 | 1219 | 3096.8 | 3657.8 | 6335 |  | NA | NA | NA | NA | 92.9 | 719.5 | 572.8 | NA | NA | 182.4 | 171.8 | 30.8 | NA
| WB | 60 min, FT | 348 | 2673.5 | 107.3 | 113.3 | 290.8 | 121.2 | 311.5 | 8658.4 | 5723.7 | 64.6 | 66.1 | 121.3 | 193.6 | 79.7 | 98.7 | 1108.1 | 3097.6 | 3749.2 | 6577.9 |  | NA | NA | NA | NA | 84.1 | 680.6 | 508.5 | NA | NA | 155.6 | 166.4 | 30 | NA
| WB | 120 min, FT | 272.6 | 2394.5 | 84.3 | NA | 186.2 | 113 | 300.3 | 7866.6 | 5249.9 | 74.3 | 54.3 | 121.1 | 180.7 | 74 | 100.9 | 1045.2 | 3051.6 | 3589.2 | 6805 |  | NA | NA | NA | NA | 105 | 744.5 | 588.1 | NA | NA | 191.9 | 175.4 | 29.8 | 37.1
| WB | 240 min, FT | 299.1 | 2557.7 | 117 | 158.5 | 185.5 | 134.3 | 301.5 | 9136.8 | 5087.6 | 91.6 | 63.7 | 125 | 181 | 95.2 | 132.3 | 1297.9 | 3256.1 | 3873.2 | 7817.3 |  | NA | NA | NA | NA | 83.6 | 734.2 | 569.7 | NA | NA | 183.3 | 167.4 | 32 | NA
| Plasma | 20 min, RT | 242.6 | 2637 | 110.1 | 97.3 | 192.1 | 159.1 | 302.5 | 8185.1 | 4705 | 79 | 62.1 | 126.9 | 214.4 | 80.9 | 132.6 | 1271.2 | 3063 | 3808.5 | 6796.9 |  | NA | NA | NA | NA | NA | 727.2 | 545.8 | NA | NA | 173.8 | 168.1 | 31.4 | NA
| Plasma | 60 min, RT | 376.5 | 2505.2 | 97.9 | 86.6 | 159.6 | 116.3 | 264 | 7702.7 | 5346.2 | 74.2 | 68.2 | 123.8 | 201.2 | 102 | 131.7 | 1168.7 | 2984.9 | 3527 | 6279.9 |  | NA | NA | NA | NA | 85.8 | 802.3 | 568 | NA | NA | 195 | 157.8 | NA | NA
| Plasma | 120 min, RT | 295.9 | 2464 | 134.2 | 173.7 | 194.7 | 120 | 319 | 8123.5 | 5630.4 | 78 | 61.4 | 127.7 | 191 | 93.1 | 125.9 | 1217.1 | 3045 | 3595.9 | 6032.2 |  | NA | NA | NA | NA | 77.4 | 716.2 | 561.6 | NA | NA | 183.9 | 160.5 | NA | NA
| Plasma | 240 min, RT | 317.5 | 2612 | 162.1 | 109.2 | 201.3 | 131.8 | 308 | 7973.9 | 5802 | 101 | 78.8 | 127.9 | 211.5 | 88.8 | 124.2 | 1203.3 | 3133.7 | 3884 | 6601.4 |  | NA | NA | NA | NA | 86.1 | 743.1 | 571.7 | NA | NA | 174.3 | 164.9 | 30 | NA
| WB | 20 min, RT | 345.7 | 2754.3 | 107.8 | 101.7 | 212.8 | 160 | 314.7 | 7654.9 | 5589.7 | 85.7 | 62.4 | 125.3 | 191.2 | 75.4 | 114.3 | 1096.5 | 3167.8 | 3694.3 | 7047.4 |  | NA | 79.1 | NA | NA | NA | 715 | 538.7 | NA | NA | 155.2 | NA | 28.4 | NA
| WB | 60 min, RT | 308.7 | 2563.8 | 137 | 118.6 | 198.4 | 151.3 | 354.7 | 9833.3 | 6394 | 76.1 | 66 | 129.4 | 201.3 | 87.6 | 128.6 | 1261.8 | 3104.4 | 4026.7 | 7492.4 |  | NA | NA | NA | NA | 83.4 | 669 | 516.4 | NA | NA | 179.3 | 168 | 29.2 | 43.7
| WB | 120 min, RT | 256.4 | 2438.1 | 139.7 | 236.5 | 201.7 | 134.6 | 392.5 | 8232 | 6047.6 | 87.3 | 68.4 | 133.7 | 173.3 | 86.5 | 121.7 | 1180.3 | 3104.3 | 3832.7 | 6931.9 |  | NA | 75.1 | NA | NA | NA | 735.9 | 566.6 | NA | NA | 175 | 162.2 | NA | 76.6
| WB | 240 min, RT | 291.5 | 2401.1 | 150.5 | 244.7 | 228.8 | 163.4 | 385.5 | 8666.3 | 6086 | 93.7 | 85.4 | 127.6 | 192.1 | 87.1 | 124.4 | 1242.9 | 3141.7 | 3948 | 7937.5 |  | NA | NA | NA | NA | 104.4 | 701.7 | 513.9 | NA | NA | 189 | 168.2 | 28.9 | 166.8
8 | Plasma | 0 min, FT, Ref. | 1927.4 | 18341.3 | 102.6 | 129 | 259.1 | 117.4 | 199.4 | 17124.6 | 15512.3 | 62.6 | 71.9 | 116.2 | 165.5 | 68.5 | 105.6 | 1089.9 | 15024 | 12703.7 | 37687.5 |  | NA | NA | NA | NA | NA | 351 | 558.6 | NA | 85.7 | 190.9 | 196.1 | 25.2 | 61.6
| Plasma | 20 min, FT | 2045.1 | 18142.1 | 92 | 118 | 208.1 | 161.3 | 219.7 | 15996.4 | 15147.7 | 64 | 61.8 | 110 | 147.9 | 59.6 | 92.7 | 986.7 | 14407.5 | 11077.3 | 34645.6 |  | NA | NA | NA | NA | NA | 305.1 | 502.6 | NA | NA | 172.7 | 180.9 | NA | 77.5
| Plasma | 60 min, FT | 2284.8 | 17193.9 | 114.2 | 130.8 | 223.1 | 130.3 | 219 | 16411.3 | 18110.2 | 62 | 59.8 | 116.1 | 162.3 | 66.5 | 92.4 | 1020.2 | 15109 | 12495.4 | 35656.5 |  | NA | NA | NA | NA | 82.8 | 350 | 528.5 | NA | NA | 194.5 | 189 | NA | 71.2
| Plasma | 120 min, FT | 2182.6 | 17955.2 | 101.7 | 123.9 | 221.1 | 98.8 | 200 | 16561.9 | 15611.7 | 55.8 | 73.5 | 116.8 | 150.2 | 69.1 | 83.2 | 937.5 | 14609.5 | 11577.3 | 35164.1 |  | NA | NA | NA | NA | NA | 322.4 | 548.6 | NA | NA | NA | 167.4 | NA | 57.2
| Plasma | 240 min, FT | 2159.1 | 17965.3 | 89.8 | 129 | 226.6 | 111.6 | 174.8 | 16271.9 | 18898.4 | 62.2 | 63.9 | 124.2 | 153 | 73.7 | 90.3 | 1022.9 | 14612.2 | 12523.5 | 36240 |  | NA | NA | NA | NA | 84.9 | 363.7 | 516.7 | NA | 77 | 197.4 | 170.4 | NA | 36.1
| WB | 20 min, FT | 2078.3 | 18049.8 | 102.3 | 118.1 | 182.3 | 88.5 | 216 | 14404.4 | 16970.7 | 62 | 73 | 120.5 | 169.3 | 64.8 | 89.4 | 1013.2 | 13076.9 | 11384.8 | 31897.5 |  | NA | NA | NA | NA | NA | 367.9 | 599.9 | NA | NA | 184.9 | 181.1 | NA | 67.7
| WB | 60 min, FT | 2149.5 | 18891.6 | 103.4 | 84.3 | 242 | 92.2 | 214.1 | 15383.8 | 18279.7 | 54.2 | 55.4 | 114 | 165.9 | 63.7 | 82.8 | 984.7 | 13666.5 | 11513.2 | 32764.6 |  | NA | NA | NA | NA | NA | 350 | 534 | NA | 81.8 | 178.8 | 182.5 | NA | 40.7
| WB | 120 min, FT | 2113.9 | 16550.6 | 105.7 | 98.2 | 241.3 | 133.8 | 184.6 | 15916 | 16914.8 | 51 | 64.5 | 109.5 | 150.7 | 63 | 86 | 1013.3 | 13410.4 | 11343.8 | 32357.2 |  | NA | NA | NA | NA | NA | 338.1 | 530.3 | NA | NA | 215.3 | 198.1 | NA | 47.1
| WB | 240 min, FT | 2287.1 | 16819.1 | 124.9 | 136.3 | 232.5 | 125.4 | 210.3 | 15788 | 17420.1 | 61.8 | 70.1 | 120.1 | 165.2 | 73.7 | 95.4 | 1028.6 | 13676.6 | 11672.6 | 35093.2 |  | NA | NA | NA | NA | NA | 350.4 | 526.3 | NA | 78.7 | 211.9 | 197.5 | NA | 110.6
| Plasma | 20 min, RT | 2026 | 18702.9 | 134.9 | 159.1 | 243.7 | 115.6 | 206.6 | 15670.9 | 17305.6 | 56.2 | 70.4 | 119.1 | 155.5 | 72.6 | 97.6 | 1028 | 14633.7 | 12075.1 | 36898.1 |  | NA | NA | NA | NA | 84.1 | 317.8 | 467.2 | NA | NA | 192.9 | 179.1 | NA | NA
| Plasma | 60 min, RT | 2151.4 | 17200.4 | 122.9 | 155.5 | 225.2 | 119.9 | 203.2 | 17065 | 17173.5 | 62.7 | 68 | 125.5 | 167.8 | 72.7 | 97.6 | 1053.4 | 14479.5 | 12135.6 | 35132.2 |  | NA | NA | NA | NA | NA | 332.7 | 543.5 | NA | NA | 162.3 | 169.2 | NA | NA
| Plasma | 120 min, RT | 2022.7 | 18654 | 161.8 | 158 | 259.1 | 138.8 | 196.9 | 15178.9 | 17289 | 72.3 | 75.2 | 123.9 | 162.8 | 69.2 | 111 | 957.8 | 14253.2 | 12332.7 | 35650 |  | 76.6 | NA | NA | NA | NA | 330.8 | 514.7 | NA | NA | 152.9 | 185.6 | NA | NA
| Plasma | 240 min, RT | 2011.2 | 18208.8 | 199.8 | 154.6 | 227 | 130.4 | 183.7 | 17047.8 | 16451 | 77.7 | 85.7 | 127 | 178.8 | 72.8 | 101.5 | 1110.6 | 14698.2 | 12421.2 | 38625.4 |  | NA | NA | NA | NA | NA | 338.7 | 525.8 | NA | NA | 177.2 | 181.1 | NA | NA
| WB | 20 min, RT | 1832.4 | 15742.7 | 94.2 | 85 | 188.8 | NA | 214.6 | 13908.8 | 17165.1 | 45.2 | 53.8 | 106.9 | 150.8 | 62.6 | 86.4 | 939.8 | 12696.9 | 11012.4 | 28743.9 |  | NA | NA | NA | NA | NA | 320.6 | 466.7 | NA | NA | 168.9 | 163.1 | NA | NA
| WB | 60 min, RT | 2094 | 16095.3 | 125.8 | 256.2 | 194 | 124.2 | 230.7 | 15065 | 17104.5 | 60.4 | 66.8 | 116.2 | 148.4 | 69.3 | 80.2 | 976.3 | 13007.3 | 10969 | 31725.1 |  | NA | NA | NA | NA | NA | 324.5 | 500.8 | NA | NA | 175 | 170.9 | NA | 28.2
| WB | 120 min, RT | 1999.6 | 16960.1 | 169.5 | 406.9 | 227.7 | 134.8 | 248.9 | 15636.7 | 17486.5 | 68.6 | 77.1 | 113.7 | 159.4 | 60.1 | 87.5 | 973.6 | 13348.1 | 11769.9 | 31637.8 |  | NA | NA | NA | NA | NA | 332.4 | 507.6 | NA | NA | 182.1 | 182 | NA | 45.3
| WB | 240 min, RT | 1893 | 17701.5 | 187.5 | 289.4 | 257.6 | 136.1 | 302.6 | 14710.2 | 17644.6 | 86.9 | 84.9 | 116.4 | 152.6 | 68 | 86.8 | 970.8 | 13535.4 | 11567.4 | 34764 |  | NA | NA | NA | NA | NA | 343.5 | 588.9 | NA | NA | 187.7 | 180.9 | NA | 127.2
9 | Plasma | 0 min, FT, Ref. | 309.2 | 703.7 | 342 | 256.2 | 422.4 | 233.6 | 433 | 2061.6 | 2229 | 96.2 | 64.2 | 116.6 | 187.8 | 84 | 94.3 | 985.2 | 634.2 | 1217.5 | 5346.6 |  | 94.4 | 148.9 | 84.1 | 141.9 | 98.9 | NA | NA | 82.9 | 116.8 | 175.2 | 186.3 | 30.5 | 34.4
| Plasma | 20 min, FT | 369.7 | 825.1 | 335.1 | 269.9 | 431.7 | 231.7 | 454.9 | 1916.1 | 2215 | 105.5 | 70 | 128.6 | 179.6 | 85.2 | 97.1 | 981.5 | 632.2 | 1279.3 | 5510 |  | NA | 150.6 | 83.4 | 184.8 | 98.5 | NA | NA | 91.1 | 137.1 | 171.4 | 182.5 | 30.3 | 597.7
| Plasma | 60 min, FT | 218.8 | 584.6 | 337.6 | 380.7 | 450.6 | 210.4 | 428.4 | 2238.5 | 2025.9 | 99.4 | 56.2 | 120.7 | 193.1 | 73.4 | 99.8 | 936.5 | 625.4 | 1166.9 | 5256.1 |  | 98.8 | 167.2 | 86.8 | 174.3 | 109.8 | NA | NA | 78.8 | 109.4 | 185.5 | 183.8 | 27.3 | 614.2
| Plasma | 120 min, FT | 327.1 | 809.4 | 342.9 | 301.4 | 441.1 | 267.5 | 467.5 | 2471.3 | 2212.8 | 93.8 | 66.9 | 125.8 | 182.4 | 82.6 | 89.8 | 925.4 | 611.1 | 1188.5 | 5127.1 |  | 114.2 | 152.2 | 102.8 | 178.1 | 84.5 | NA | NA | 79.1 | 116.5 | 152.5 | 184.9 | NA | 414.7
| Plasma | 240 min, FT | 473.8 | 937.7 | 324.8 | 267 | 386.6 | 274.6 | 442.8 | 1917.6 | 2009.6 | 95.5 | 66.7 | 125.5 | 188 | 72.9 | 94.8 | 963.9 | 624.4 | 1195.8 | 4979.5 |  | 78.9 | 150.3 | 102.4 | 145 | 102 | NA | NA | 81.1 | 109.7 | 170.2 | 185.1 | 25.7 | 63.8
| WB | 20 min, FT | 302.4 | 689.9 | 299.1 | 241 | 381 | 221 | 423.1 | 3396.1 | 3061 | 90.9 | 75 | 117.2 | 184 | 69.6 | 88.8 | 919.8 | 648.4 | 1169.7 | 5590.1 |  | 107.2 | 142.4 | 102.3 | 146.6 | 85.6 | NA | NA | 78.6 | 117.8 | 174.1 | 189.9 | 29.2 | 60.4
| WB | 60 min, FT | 291.6 | 731 | 254 | 217.3 | 400.5 | 209.3 | 454.2 | 1952.7 | 1932.3 | 103 | 70.1 | 111.4 | 182.9 | 63.4 | 95.4 | 912.6 | 598.8 | 1136.6 | 5041.9 |  | NA | 147.1 | 136.3 | 128.4 | 97.4 | NA | NA | 82.7 | 128.5 | 177.7 | 185.6 | NA | 43.8
| WB | 120 min, FT | 450.1 | 884.4 | 330.9 | 278.6 | 410.1 | 207 | 406.7 | 2242.8 | 2057.7 | 89.5 | 75.7 | 117.1 | 179.3 | 67.4 | 101.7 | 989.9 | 586.7 | 1205.6 | 8983.9 |  | 89 | 140.8 | NA | 140.6 | 94.2 | NA | NA | 84.6 | 123.4 | 172.8 | 182.1 | 25.9 | 114.3
| WB | 240 min, FT | 288.3 | 735.7 | 344.6 | 304.2 | 457.2 | 187.8 | 459.3 | 2264.6 | 2058.3 | 112.5 | 77.5 | 119 | 190.5 | 72.3 | 104.2 | 1022.1 | 628 | 1247.2 | 5730.4 |  | 111.8 | 167.3 | 113.8 | 136.7 | NA | NA | NA | 90.2 | 122.9 | 165.3 | 189.4 | 35.3 | 100.7
| Plasma | 20 min, RT | 449 | 886.8 | 332 | 600.3 | 409.4 | 216.6 | 476.1 | 2314.4 | 2027.7 | 96.4 | 68.8 | 124.2 | 194.5 | 80.2 | 92 | 971.8 | 612.4 | 1222.1 | 5298.3 |  | 104.9 | 173.3 | 92.2 | 147.1 | 77.8 | NA | NA | 84.5 | 121.5 | 165.2 | 178 | NA | 25
| Plasma | 60 min, RT | 311.8 | 752.4 | 358.4 | 397.2 | 370.6 | 236.7 | 476.2 | 1939.1 | 2084.5 | 112.5 | 69 | 127 | 187.5 | 83.8 | 96 | 978.7 | 639.3 | 1258.1 | 4880.2 |  | NA | 143.3 | 77.9 | 148 | 84.7 | NA | NA | 80.4 | 119.7 | 166.8 | 169.2 | NA | 27.9
| Plasma | 120 min, RT | 412.1 | 881.8 | 372 | 651.7 | 393.2 | 202.2 | 492.7 | 2004.5 | 1809.4 | 102.2 | 82.1 | 128.2 | 192.4 | 86.4 | 101.8 | 931.1 | 645 | 1199.1 | 5115.3 |  | 137.1 | 136.9 | 105.2 | 156.5 | 81.1 | NA | NA | 79.3 | 142.7 | 159.4 | 183.1 | NA | 48
| Plasma | 240 min, RT | 194.9 | 606.2 | 457.1 | 842.1 | 365.3 | 232.9 | 453.2 | 2201.3 | 2078.9 | 137.3 | 83.3 | 130.2 | 194.7 | 96 | 96.5 | 1000.5 | 644 | 1212 | 5787 |  | 89 | 136.9 | 116.8 | 152.9 | 111.8 | NA | NA | 87.4 | 125.5 | 166 | 171.5 | 28.6 | 38.5
| WB | 20 min, RT | 476.4 | 963.7 | 329.7 | 507.8 | 453.9 | 290.6 | 488.2 | 2273.5 | 2327.4 | 104.8 | 66 | 127.1 | 181 | 68.4 | 99.9 | 954 | 649.4 | 1299.9 | 5882.6 |  | 99.8 | 144.7 | 81.2 | 147.7 | 101.6 | NA | NA | 85.2 | 147.3 | 176.5 | 179.2 | 26.2 | 71.8
| WB | 60 min, RT | 280.1 | 711 | 293.7 | 366.5 | 392.1 | 235.2 | 489.5 | 2479.6 | 2144.8 | 109.5 | 79.8 | 123.7 | 172.2 | 65.9 | 84.9 | 891.6 | 635.8 | 1172.2 | 5435.9 |  | NA | 151.4 | 117.5 | 129.9 | NA | NA | NA | 85 | 129.3 | 158.8 | 168.5 | NA | 61.2
| WB | 120 min, RT | 210.8 | 660.2 | 369.1 | 769.9 | 402.7 | 271.9 | 548.1 | 2910.7 | 2277.2 | 111.2 | 87.4 | 119.4 | 191.5 | 73.1 | 97.9 | 988.5 | 664.8 | 1246.5 | 5697.5 |  | 84.2 | 126.7 | 100.2 | 148.9 | 84.7 | NA | 158.3 | 83.4 | 131 | 181.1 | 184.3 | 28.8 | 53.8
| WB | 240 min, RT | 316 | 720.6 | 371.8 | 922.5 | 399.1 | 282.5 | 578.9 | 3304.4 | 2528.8 | 134.5 | 88.7 | 117.1 | 185.5 | 68 | 93.8 | 914.1 | 640.6 | 1192.2 | 5432.4 |  | NA | 738 | 563 | 631.5 | 567.5 | NA | NA | 442.5 | 613.5 | NA | 836.5 | 130 | 318
*Parts of the samples ar evaluated semi-quantitatively
°Entire analyte was evaluated semi-quantitatively
| Analyte (Concentration in ng/mL) | [19 empty] | Analytes with >20% missing values, where a Chi-Squared-Test revealed significant deoendencies on study subject (bonferrni correction, alpha-LVL 0.05)
STD/QCs | 9,10-EpOME | 12,13-EpOME | 5-HETE | 12-HETE | 15-HETE | 20-HETE | 22-HDHA | 9-HODE | 13-HODE | 5,6-DiHETrE | 8,9-DiHETrE | 11,12-DiHETrE | 14,15-DiHETrE | 13,14-DiHDPA | 16,17-DiHDPA | 19,20-DiHDPA | 9,10-DiHOME | 12,13-DiHOME | 9,10-Dihydroxystearic acid |  | 5,6-EpETrE | 8-HETE | 9-HETE | 11-HETE | 20-HDHA | 9-HOTrE | 13-HOTrE | 5-HETrE | 15-HETrE | 14,15-DiHETE | 17,18-DiHETE | 10,11-DiHDPA | TXB2
STD 1 | 129.5 | 139 | 78.2 | 60.2 | 78.4 | 72.3 | 72.7 | 420.9 | 468.2 | 24.2 | 23.9 | 22 | 22.6 | 24.8 | 24.2 | 27.3 | 148.8 | 142.2 | 452.3 |  | 86.8 | 73.3 | 81.1 | 70.8 | 67.9 | 147.6 | 148.5 | 71.3 | 60.9 | 147.2 | 143.5 | 23.2 | 22.2
STD 2 | 289.9 | 331.5 | 129.9 | 154.1 | 138.3 | 153.6 | 132.6 | 838.2 | 796 |  | 50.5 | 51.7 | 57 | 50.7 |  | 43.6 | 300.6 | 312.5 | 832 |  | 138.1 |  | 138.1 | 159.6 | 141.8 |  |  | 166.4 |  | 287.2 | 305.6 | 54.3 | 53.6
STD 3 | 618.2 | 630.4 |  | 301.8 | 303.6 | 331.8 | 323.2 | 2062.9 | 1866.5 | 112 | 112.2 | 100 | 111.7 |  | 111.6 | 102 | 622.8 | 682.6 | 2069.1 |  | 296.3 | 337.1 | 325.4 | 303.1 | 300.3 | 637.9 | 636.8 | 313.1 | 329.4 | 686 | 669.4 | 113.5 | 105.7
STD 4 | 1286.3 | 1313.9 | 557.4 | 587.9 | 541.6 |  | 576.1 | 3564.9 | 3930.6 | 212.6 | 213.7 | 198 | 192.8 | 200.2 | 186.3 |  | 1201.1 | 1165.5 | 3513.7 |  | 600.8 | 574.5 | 569.9 | 598.6 | 588.4 | 1208.1 | 1163.7 | 549 | 552 | 1195.8 | 1247.4 | 197.4 | 192
STD 5 | 2966.2 | 2809.2 | 1586.6 | 1524 | 1531.5 | 1469.8 | 1537.8 | 8643.4 | 8347.4 | 439.6 | 487.1 | 511.9 | 498.4 | 494.6 | 480.9 | 498.2 | 2861.2 | 2971.7 | 8856.9 |  | 1394.2 | 1405 | 1416.1 | 1405.1 | 1564.5 | 2993.6 | 2899.5 | 1318.2 | 1473.5 | 2910.5 | 2970 | 478.3 | 487.1
STD 6 | 6235.2 | 5922.9 | 3131.6 | 3155 | 3078.1 | 2936.2 | 3322.8 | 18138.2 | 18447.2 | 963.8 | 1014.9 | 1037.3 | 1038.6 | 1038.4 | 1051.5 | 1055.6 | 5861.3 | 6140.6 | 17609.1 |  | 2996.4 | 2988.1 | 3069.7 | 2952 | 3405.7 | 6327.7 | 6022.1 | 2933.6 | 3300.3 | 6334.5 | 6360.3 | 988.5 | 1024.8
STD 7 | 12506.7 | 11864 | 6316.8 | 6449.3 | 6245.1 | 5434 | 5801 | 35841.7 | 33061.2 |  | 2016.9 | 2050.9 | 1893.3 |  |  |  | 12231.5 | 12510 | 35505.3 |  | 5986.8 | 5880.3 | 5949.1 | 6239.6 | 5967.8 | 10289.6 |  | 6321.7 | 6172.4 | 10644.6 | 11207.3 | 1883.7 | 2051.5
STD 8 | 24543.2 | 23887.2 | 12492.6 | 13054.2 | 12793.1 | 11842.2 | 12142.6 | 75230.3 | 78802.8 | 3861.6 | 3809.7 | 4092 | 3951.8 | 3716.8 | 3792.9 | 3672.6 | 24655.2 | 23775.4 | 70104.9 |  | 12035.5 | 12132 | 11968.7 | 12667 | 12042.4 | 24723.9 | 24597.4 | 13062.2 | 13198.9 | 24793.1 | 24388.3 | 3763.3 | 4007.6
STD 9 | 47458.8 | 49844 | 23868.8 | 25054.6 | 24409.4 | 27525.7 | 24784.7 | 147825.4 | 149806 | 8738.9 | 7760.6 | 8287.2 | 7726.1 | 8429 | 8153.4 | 8652.7 | 48983.1 | 44775.4 |  |  | 24140.4 | 26073.2 | 24385.7 | 23229.3 | 24817.7 | 46450.5 | 45982.7 | 26636.8 | 25434.5 | 41023.8 | 42341 | 8806.1 | 8115.8
STD 10 | 59216.1 | 52600.5 | 29163.1 | 27283.9 | 28394.5 | 27295.4 | 28931.4 | 173184.3 | 169343.2 | 9487.5 | 9221 | 9524.1 | 9379.2 | 9821.1 | 10024.2 | 9623.1 | 58083.6 | 55277.5 | 187379.1 |  | 29949.7 | 27953.4 | 29721 |  | 28728.5 | 62392.5 | 61695.4 | 26211.1 | 26953 | 67227.4 | 59216.5 | 9358.3 | 9814.8
VLQC 1 | 405.5 | 489.7 | 227.8 | 269.2 | 231.8 | 251.8 | 251.7 | 1482.3 | 1334.9 | 97.8 | 75.3 | 80.4 | 74 | 68.1 | 65.7 | 62.7 | 450.3 | 454.5 | 1387.6 |  | 175.2 | 192.5 | 256.5 | 237.5 | 250.2 | 362.7 | 423.3 | 242.1 | 242.6 | 400.7 | 428.3 | 70.8 | 68.6
LQC 1 | 1881.9 | 1931.7 | 945.6 | 968.3 | 995.6 | 944.4 | 984.1 | 5832.3 | 5904.2 | 392.1 | 349.5 | 323.5 | 342.3 | 332.8 | 334.8 | 321.9 | 1851.3 | 1918.3 | 5724.7 |  | 749.2 | 984.2 | 951.9 | 951.1 | 987.3 | 1647.2 | 1622 | 947.4 | 984.6 | 1842.3 | 1952.9 | 336.3 | 298
MQC 1 | 16219.3 | 17580 | 9068.3 | 9455.6 | 8905.1 | 9008.7 | 9167.9 | 52799.1 | 54058.9 | 4225.2 | 3155.2 | 3159.6 | 3109.7 | 2853.7 | 2637.8 | 2791.1 | 17388.2 | 16937.5 | 53698.4 |  | 6941.8 | 9202.8 | 9020.9 | 9681 | 8950.4 | 13819.3 | 13196.1 | 7661.1 | 8581.5 | 16419.3 | 17343.8 | 3163.2 | 2828.8
HQC 1 | 43811.3 | 41854.1 | 22548.6 | 23156.2 | 23516.3 | 22481.1 | 22740.2 | 139976.5 | 117757.8 | 8360.8 | 7236.4 | 7636.2 | 7240.1 | 7986.2 | 7972.4 | 7800.6 | 44505.6 | 43250.9 | 131079.5 |  | 22916.7 | 24093.5 | 22435.4 | 21044.8 | 23584.3 | 47197.6 | 45377.5 | 21929.1 | 22720.7 | 51604.6 | 47437 | 7609.4 | 7373.1
VLQC 2 | 444.8 | 408.5 | 262.2 | 223.9 | 217.7 | 238.1 | 226.6 | 1521.5 | 1413.9 | 77.6 | 79 | 76.4 | 77.8 | 74.9 | 81.9 | 83.8 | 442.2 | 453.4 | 1854.1 |  | 112.9 | 221 | 218.8 | 197.4 | 220.5 | 398.4 | 413.3 | 179.8 | 214.5 | 430.8 | 422.9 | 72.8 | 76.2
LQC 2 | 1859.6 | 1656.6 | 1008.8 | 935.2 | 969.3 | 982.3 | 949.5 | 5808.8 | 5436.5 | 320.8 | 330 | 323.9 | 322.2 | 334 | 328.7 | 327.8 | 1870.2 | 1923.3 | 6409.8 |  | 729.9 | 920.7 | 951.1 | 954.6 | 958.7 | 1772.2 | 1809.1 | 869.2 | 964.2 | 1800.7 | 1896.5 | 303.1 | 305.6
MQC 2 | 17620.2 | 15584.9 | 9389 | 9832.4 | 9337.7 | 9036.5 | 9222.7 | 55206.2 | 51953.2 | 3239.9 | 3060.7 | 3228.5 | 2955 | 2971.6 | 3096.8 | 3131.7 | 16399.8 | 18304.6 | 56363.4 |  | 6928.2 | 10921.5 | 11047.4 | 9067.1 | 9161.1 | 16646.5 | 16592.5 | 7958.3 | 8227.8 | 18916.7 | 17895.4 | 2926.2 | 2828.5
HQC 2 | 43707.8 | 39471.2 | 23359.3 | 22702.5 | 22171.4 | 22807.6 | 22435.1 | 141996.2 | 124157.2 | 8041.8 | 7307.8 | 7546.6 | 7098.3 | 8016.8 | 8043.9 | 8036.4 | 43711.1 | 43955.5 | 132796.3 |  | 22599 | 28461.7 | 27943 | 21690.2 | 21714.6 | 44664.2 | 44065.7 | 20918.8 | 18813.5 | 54108.3 | 47352.1 | 7529 | 7459.1
VLQC 3 | 411.1 | 453.6 | 265.1 | 229.3 | 237.8 | 250.2 | 240.2 | 1739.1 | 1489.9 | 76.3 | 68.3 | 80.3 | 70.9 | 83.3 | 79.4 | 82.3 | 453.7 | 489.7 | 1260.6 |  | 183 | 214.6 | 248.5 | 228.3 | 240.1 | 445 | 475 | 241.8 | 239.3 | 516 | 491 | 76 | 78.3
LQC 3 | 1924 | 1704.3 | 941.2 | 1007.8 | 967.8 | 1002.6 | 923.6 | 6274.7 | 6410.3 | 335.1 | 320 | 340.3 | 314 | 347.8 | 342.1 | 354.7 | 1899.7 | 1977.8 | 6394.6 |  | 679.1 | 912.6 | 967.1 | 978.5 | 918 | 1839.2 | 1845.5 | 965.2 | 1040.2 | 2005.6 | 1977.5 | 335.1 | 309
MQC 3 | 18070.7 | 15965.5 | 10449.2 | 10114.7 | 9559 | 9120.7 | 9134.9 | 55237.8 | 49621.5 | 3221 | 3047.9 | 3182.1 | 2934.8 | 3220 | 3216 | 3251.9 | 17641.7 | 18221.3 | 54475.8 |  | 10531.8 | 11449.4 | 11744.5 | 9855.5 | 9183.2 | 18294.9 | 17567.2 | 9446.7 | 7314.5 | 18738.9 | 18093.9 | 3107.2 | 3026.2
HQC 3 | 43114.8 | 37569.9 | 23550 | 22614 | 24172 | 26563.4 | 21183.7 | 137918.1 | 119058.6 | 8480 | 7535.9 | 7619.2 | 7230.5 | 8069.7 | 8182.1 | 7964.5 | 44329.5 | 45255.3 | 132481.2 |  | 23047.1 | 27240.3 | 26309.5 | 23274.4 | 21360.4 | 45756.2 | 44438.6 | 24024.4 | 17966.3 | 53612.9 | 47260.6 | 7615.5 | 7712.6
VLQC 4 | 399.6 | 415.7 | 233.1 | 196.3 | 228.6 | 256.4 | 239.7 | 1448 | 1480.7 | 74.5 | 75 | 71.7 | 77.7 | 87.6 | 78.3 | 78.4 | 432.8 | 496.6 | 1350.4 |  | 196.9 | 222.3 | 233.1 | 222.8 | 260.1 | 437.7 | 439 | 180.1 | 238 | 513.7 | 494.6 | 76 | 70.7
LQC 4 | 1873.7 | 1731.7 | 944.3 | 860 | 1000.9 | 926.9 | 963.7 | 6268.5 | 5949.9 | 321.4 | 338.7 | 330.7 | 333.7 | 330.9 | 328.7 | 329.9 | 1920.1 | 1884.4 | 7077.7 |  | 803 | 874.9 | 1017.2 | 955.5 | 1045.1 | 1900.1 | 1855 | 752.9 | 942 | 1612.9 | 1717.9 | 316.8 | 303.4
MQC 4 | 16951.1 | 17458 | 9777.5 | 8359 | 9171.1 | 9368.3 | 8052 | 51475.4 | 47288.3 | 2995.7 | 3064.7 | 3196.8 | 3434.4 | 2978.1 | 2986.6 | 2891.5 | 15973.2 | 16438.8 | 63543 |  | 9087.1 | 8513.5 | 9218.9 | 9063.7 | 8769.8 | 16082 | 15098.9 | 7419.4 | 6986.7 | 15541.8 | 15163 | 2843.7 | 2809.4
HQC 4 | 43959 | 44467.2 | 22802.9 | 20907.2 | 23085.3 | 20778.2 | 20832.2 | 135339.6 | 127648.2 | 8855.2 | 8256.1 | 8166.5 | 8154.5 | 7961.4 | 7932.3 | 7912.1 | 44127.5 | 42345.8 | 162879.8 |  | 21542.5 | 22478.9 | 22977.6 | 20641.2 | 22684.8 | 46377.7 | 43103 | 25115.5 | 22502.8 | 47408.4 | 41319.4 | 7717.5 | 7718.1
LC-MS/MS Instrumentation and Analysis
Instrumentation
HPLC: | Agilent 1290 Infinity II
MS: | Sciex QTRAP 6500+
Mode | ESI - negative electrospray ionization
Column | Acquity UPLC BEH C18 2.1 x 100 mm (Waters)
Pre-column | Aquity UPLC BEH C18 1.7 µm VanGuard pre-column 2.1 x 5 mm (Waters)
Sample preparation | SPE (Solid Phase Extraction)
Extrahera No 414001 (Biotage)
| Extrahera Protocol | Pretreatment | Condiitoning | Equilibration | Sample Load | Wash | Elution
| Number of steps | 1 | 1 | 1 | 1 | 1 | 1
| pressure (bar) | 0 | 0.4 | 0.4 | 0.3 | 0.3 | 0
| Solvent | 1% formic acid solution | Methanol | 0.1% formic acid solution |  | 40:60 Methanol/Water | Acetonitrile
| Volume (µL) | 600 | 1000 | 1000 | 1000 | 1000 | 1000
| Pressure time (s) | 0 | 120 | 100 | 0 | 0 | 0
| Repeat (Number of times) | 0 | 1 | No | 3 | 1 | 1
| Pressure Gradient | 0 | 0.4 bar 120 s | 0.4 bar 120 s (I) 0.6 bar 35 s (II) | 0.3 bar 60s (I) 0.4 bar 90 s (III) 0.6 bar 30 s (IV) | 0.3 bar 60 s (I) 0.8 bar 90 s (II) | 0.2 bar 60 s (I) 0.3 bar (60 s) (II) 0.5 bar 75 s (III)
| Plate dry | No | No | No | No | Yes, 10 s | No
Analysis
Application | Analyst 1.7.1 - Multi Quant 3.0.3 (Sciex)
Method | Internal standard method (isotope diution mass spectrometry)
Calibration curve | linear regression
weighting | 1/x
Acceptance criteria measurment
Procedure | acceptance criteria | accurancy
standards | 75% (6 /8) | ±15%
QC-Sets (LQC, MQC, HQC) | 67% (2/3) | ±15%
QC sample at each concentration | 50% (1/2)
Chromatogram

## Endocannabinoids
LC parameters
Solvents
A | Water + 0.0025% formic acid
B | Acetonitrile + 0.0025% formic acid
Gradient Elution
Time [min] | A [%] | B [%] | Flowrate [mL/min]
0 | 80 | 20 | 0.4
0.8 | 80 | 20 | 0.4
1 | 35 | 65 | 0.4
5 | 5 | 95 | 0.4
6 | 5 | 95 | 0.4
6.01 | 80 | 20 | 0.4
8 | 80 | 20 | 0.4
MS parameters
Parameters | Value
Temperature (TEM) | 400 °C
Curtain Gas (CUR) | 45 psi
Collision Gas (CAD) | Medium
IonSpray Voltage (ISV) | 4500 V
Ion Source Gas 1 (GS1) | 40 psi
Ion Source Gas 2 (GS2) | 60 psi
Settings for multiple reaction monitoring (MRM)
Analyte | Q1 | Q3 | Dwell time | DP | EP | CXP | CE
| [m/z] | [m/z] | [ms] | [V] | [V] | [V] | [V]
AEA | 348.3 | 287.3 | 5 | 45 | 10 | 23 | 18
AEA | 348.3 | 62.2 | 5 | 45 | 10 | 11 | 30
AEA-d8 | 356.2 | 295.2 | 5 | 45 | 10 | 16 | 16
AEA-d8 | 356.2 | 62.2 | 5 | 45 | 10 | 30 | 30
1/2-AG | 379.2 | 287.3 | 5 | 81 | 10 | 18 | 19
1/2-AG | 379.2 | 269.2 | 5 | 81 | 10 | 18 | 21
1/2-AG-d5 | 384.2 | 287.3 | 5 | 81 | 10 | 21 | 21
1/2-AG-d5 | 384.2 | 269.2 | 5 | 81 | 10 | 21 | 21
PEA | 300.2 | 62.2 | 5 | 116 | 10 | 10 | 17
PEA | 300.2 | 283.2 | 5 | 116 | 10 | 20 | 19
PEA-d4 | 304.2 | 62.2 | 5 | 116 | 10 | 10 | 17
PEA-d4 | 304.2 | 287.2 | 5 | 116 | 10 | 20 | 19
DHEA | 372.1 | 62 | 5 | 56 | 10 | 8 | 11
DHEA | 372.1 | 60.9 | 5 | 56 | 10 | 10 | 61
DHEA-d4 | 376.1 | 66 | 5 | 63 | 10 | 8 | 13
DHEA-d4 | 376.1 | 90.9 | 5 | 63 | 10 | 12 | 71
Standards and quality controls (STDs, QCs)
| Concentration of standard/QC working solution [ng/mL] | [9 empty] | Volume of working solution [µL] | Volume of PBS [µL] | Concentration related to sample [ng/mL]
| Kategorie A | Kategorie B | Kategorie C | Kategorie D |  | Kategorie A | Kategorie B | Kategorie C | Kategorie D |  |  |  | Kategorie A | Kategorie B | Kategorie C | Kategorie D | Kategorie A | Kategorie B | Kategorie C | Kategorie D
STD1 | 0.125 | 0.3125 | 0.625 | 1.25 |  | AEA | 2-AG | PEA | 2-LG |  | 20 | 200 | 0.0125 | 0.03125 | 0.0625 | 0.125 | AEA | 2-AG | PEA | 2-LG
STD2 | 0.25 | 0.625 | 1.25 | 2.5 |  | aLEA | 1-AG | DHEA | 1-LG |  | 20 | 200 | 0.025 | 0.0625 | 0.125 | 0.25 | aLEA | 1-AG | DHEA | 1-LG
STD3 | 0.5 | 1.25 | 2.5 | 5 |  | EPEA | LEA | SEA |  |  | 20 | 200 | 0.05 | 0.125 | 0.25 | 0.5 | EPEA | LEA | SEA
STD4 | 0.75 | 1.875 | 3.75 | 7.5 |  |  | OEA |  |  |  | 20 | 200 | 0.075 | 0.1875 | 0.375 | 0.75 |  | OEA
STD5 | 1 | 2.5 | 5 | 10 | [6 empty] | 20 | 200 | 0.1 | 0.25 | 0.5 | 1
STD6 | 2 | 5 | 10 | 20 | [6 empty] | 20 | 200 | 0.2 | 0.5 | 1 | 2
STD7 | 4 | 10 | 20 | 40 | [6 empty] | 20 | 200 | 0.4 | 1 | 2 | 4
STD8 | 6 | 15 | 30 | 60 | [6 empty] | 20 | 200 | 0.6 | 1.5 | 3 | 6
STD9 | 8 | 20 | 40 | 80 | [6 empty] | 20 | 200 | 0.8 | 2 | 4 | 8
STD10 | 10 | 25 | 50 | 100 | [6 empty] | 20 | 200 | 1 | 2.5 | 5 | 10
LQC | 1.5 | 3.75 | 7.5 | 15 | [6 empty] | 20 | 200 | 0.15 | 0.375 | 0.75 | 1.5
MQC | 3 | 7.5 | 15 | 30 | [6 empty] | 20 | 200 | 0.3 | 0.75 | 1.5 | 3
HQC | 7.5 | 18.75 | 37.5 | 75 | [6 empty] | 20 | 200 | 0.75 | 1.875 | 3.75 | 7.5
Purchasing
Reference compound | Supplier
AEA | Cayman Chemicals
aLEA | Cayman Chemicals
EPEA | Cayman Chemicals
2-AG | Cayman Chemicals
1-AG | Cayman Chemicals
LEA | Cayman Chemicals
OEA | Cayman Chemicals
PEA | Cayman Chemicals
DHEA | Cayman Chemicals
SEA | Cayman Chemicals
2-LG | Cayman Chemicals
1-LG | Cayman Chemicals
*Cayman Chemicals | Ann Arbor, MI, USA
Internal Standard
Isotopically labeled internal standard | Supplier | Category | Concentration of standard working solution [ng/mL] | Volume of working solution [µL] | Volume of PBS [µL] | Concentration related to sample [ng/mL]
AEA-d8 | Cayman Chemicals | A | 20 | 20 | 200 | 2
aLEA-d4 | Cayman Chemicals | A | 20 | 20 | 200 | 2
EPEA-d4 | Cayman Chemicals | A | 20 | 20 | 200 | 2
2-AG-d5 | Cayman Chemicals | A | 20 | 20 | 200 | 2
1-AG-d5 | Cayman Chemicals | A | 20 | 20 | 200 | 2
LEA-d4 | Cayman Chemicals | A | 20 | 20 | 200 | 2
OEA-d4 | Cayman Chemicals | A | 20 | 20 | 200 | 2
PEA-d4 | Cayman Chemicals | A | 20 | 20 | 200 | 2
DHEA-d4 | Cayman Chemicals | A | 20 | 20 | 200 | 2
SEA-d3 | Cayman Chemicals | A | 20 | 20 | 200 | 2
*Cayman Chemicals | Ann Arbor, MI, USA
Experimental data
Quantified data
Endocannabinoids |  |  | Analyte (Concentration in pg/mL)
Volunteer | Matrix | Method | PEA | AEA | 1-AG | 2-AG | 1-LG° | SEA | LEA | DHEA | aLEA |  | OEA (+VEA)° | 2-LG°
1 | Plasma | 0 min, FT, Ref. | 2396.5 | 302.6 | 335.55 | 1146.5 | 4254 | 1192.5 | 665 | 288.35 | 48.35 |  | 1802.5 | 12625
| Plasma | 20 min, FT | 2288.5 | 328 | 396.75 | 1124 | 5050 | 1155 | 542 | 280.3 | 40.1 |  | 1571 | 15910
| Plasma | 60 min, FT | 2106 | 283.6 | 523 | 1342 | 7815 | 1187 | 494.25 | 267.85 | 39.4 |  | 1652 | 11840
| Plasma | 120 min, FT | 2235.5 | 286.95 | 711 | 1575.5 | 9575 | 1260.5 | 439.25 | 291 | 25.25 |  | 1671.5 | 13800
| Plasma | 240 min, FT | 2289.5 | 365.5 | 975.5 | 2215 | 17380 | 1306.5 | 574 | 253.2 | 41.7 |  | 1718 | 19125
| WB | 20 min, FT | 2967 | 534 | 592.5 | 2048 | 7910 | 1375 | 608.5 | 297.8 | 52.45 |  | 2352.5 | 9805
| WB | 60 min, FT | 3163 | 651 | 539.5 | 2030.5 | 4689 | 1616 | 844 | 372.15 | 68.4 |  | 2956 | 9855
| WB | 120 min, FT | 3730.5 | 889 | 524.5 | 1755.5 | 4698.5 | 1908 | 803.5 | 398 | 44.8 |  | 3459.5 | 11210
| WB | 240 min, FT | 4466 | 1066 | 632.5 | 1314 | 3857 | 2128 | 1185.5 | 564.5 | 82.1 |  | 4290 | 10925
| Plasma | 20 min, RT | 948.5 | 119.6 | 285.65 | 692 | 5930 | 383.75 | 260.8 | 99.6 | 19.1 |  | 630.5 | 8330
| Plasma | 60 min, RT | 1032 | 128.7 | 657.5 | 1043.5 | 12060 | 455.4 | 290.1 | 106.95 | 26.3 |  | 680.5 | 11120
| Plasma | 120 min, RT | 2285.5 | 305.85 | 1873.5 | 2312.5 | 31360 | 1229.5 | 511 | 254.85 | 43.4 |  | 1672 | 27345
| Plasma | 240 min, RT | 2197 | 298.2 | 3485 | 3456.5 | 42610 | 1202 | 432.4 | 261.15 | 32.5 |  | 1612 | 41800
| WB | 20 min, RT | 3174 | 688 | 355.15 | 1119 | 6130 | 1536 | 839 | 387.3 | 72.15 |  | 2522.5 | 13630
| WB | 60 min, RT | 3772.5 | 985.5 | 305.8 | 956 | 4443 | 1760.5 | 952 | 406.65 | 70.8 |  | 3435.5 | 13000
| WB | 120 min, RT | 4514 | 1049 | 441.35 | 1020 | 6905 | 2043 | 1238 | 508.5 | 98.7 |  | 4086.5 | 14660
| WB | 240 min, RT | 5140 | 1380.5 | 399.5 | 958 | 6520 | 2131.5 | 1600.5 | 501.5 | 135 |  | 4685 | 13960
2 | Plasma | 0 min, FT, Ref. | 2246 | 244.95 | 167.95 | 660 | 2258.5 | 839.5 | 607 | 270.1 | 45.9 |  | 1892 | 6610
| Plasma | 20 min, FT | 2199.5 | 289 | 147.9 | 394.25 | 1381.5 | 869 | 750 | 235.4 | 60.75 |  | 1875 | 2349.5
| Plasma | 60 min, FT | 2131 | 264.9 | 153.8 | 414 | 1785.5 | 803.5 | 548 | 247.55 | 38.65 |  | 1773.5 | 3072.5
| Plasma | 120 min, FT | 1949 | 233.35 | 198.45 | 483.95 | 3695 | 777.5 | 532.5 | 207.4 | 41.9 |  | 1579.5 | 3412.5
| Plasma | 240 min, FT | 2198.5 | 272.3 | 238.05 | 438.45 | 4623.5 | 816.5 | 663.5 | 251.75 | 48.45 |  | 1863 | 3903.5
| WB | 20 min, FT | 2555.5 | 370.1 | 207.4 | 839.5 | 2486.5 | 969.5 | 732 | 278.95 | 48.35 |  | 2179 | 3867.5
| WB | 60 min, FT | 2839.5 | 484.45 | 231.45 | 833 | 1917.5 | 956.5 | 894 | 286.3 | 69.55 |  | 2501 | 2301.5
| WB | 120 min, FT | 3463.5 | 542 | 255.85 | 690.5 | 1616.5 | 1095.5 | 1104.5 | 350.75 | 78.25 |  | 2862 | 2038
| WB | 240 min, FT | 3730 | 675.5 | 197.4 | 561.5 | 715 | 1182.5 | 833.5 | 355 | 41.85 |  | 3211 | 2393
| Plasma | 20 min, RT | 2217 | 293.95 | 169.3 | 445.2 | 5185 | 884.5 | 571.5 | 229.5 | 46.75 |  | 1768.5 | 8960
| Plasma | 60 min, RT | 2041 | 258.9 | 361.05 | 551 | 10920 | 880.5 | 592.5 | 223.75 | 47.85 |  | 1746.5 | 9210
| Plasma | 120 min, RT | 2054.5 | 254.65 | 481.2 | 574.5 | 10570 | 897.5 | 671.5 | 213.7 | 52.1 |  | 1780 | 10690
| Plasma | 240 min, RT | 1891 | 261.25 | 1146.5 | 963.5 | 30040 | 768 | 575 | 222.05 | 49.5 |  | 1642.5 | 15215
| WB | 20 min, RT | 2667 | 459.4 | 125.15 | 284.3 | 2262 | 1050 | 881 | 273.7 | 63.05 |  | 2228.5 | 3197.5
| WB | 60 min, RT | 3452.5 | 660.5 | 64.25 | 205.5 | 1895 | 1354 | 1134.5 | 359.75 | 84.65 |  | 2991.5 | 2989.5
| WB | 120 min, RT | 4257 | 819 | 118.7 | 187.15 | 2840.5 | 1514.5 | 1668 | 464.15 | 123.85 |  | 3640 | 4054
| WB | 240 min, RT | 5155 | 1214.5 | 76.55 | 213.3 | 1913.5 | 1819 | 2176 | 463.6 | 160.15 |  | 4785 | 2807
3 | Plasma | 0 min, FT, Ref. | 2552 | 346.2 | 197.75 | 549 | 1513.5 | 979 | 649.5 | 176.3 | 38.1 |  | 2307.5 | 2787
| Plasma | 20 min, FT | 2509 | 270.25 | 404.55 | 881.5 | 4948 | 1061 | 523.5 | 164.45 | 40.35 |  | 2034.5 | 8945
| Plasma | 60 min, FT | 2278.5 | 332.9 | 222.8 | 508 | 2272 | 927 | 611 | 162.6 | 35.95 |  | 2074.5 | 3282.5
| Plasma | 120 min, FT | 2313 | 342.75 | 281.25 | 515 | 4039.5 | 951 | 596 | 177.05 | 32.5 |  | 2037.5 | 4473
| Plasma | 240 min, FT | 2367.5 | 362.35 | 320.85 | 439.65 | 4257 | 888 | 606 | 165.1 | 27.05 |  | 2136.5 | 4326
| WB | 20 min, FT | 3084 | 567 | 307.35 | 1003 | 1708.5 | 1033 | 724.5 | 205.15 | 39 |  | 2781 | 4170.5
| WB | 60 min, FT | 3417 | 619.5 | 350.35 | 1165.5 | 1831 | 1295.5 | 1004 | 254.8 | 65.9 |  | 3215.5 | 4097
| WB | 120 min, FT | 3885.5 | 763.5 | 340.2 | 714.5 | 2149 | 1507 | 1116 | 260.55 | 61.65 |  | 3656 | 3455.5
| WB | 240 min, FT | 4357.5 | 1062.5 | 213.8 | 507 | 1369.5 | 1860.5 | 1365.5 | 372.65 | 76.6 |  | 4133 | 2051
| Plasma | 20 min, RT | 2176 | 340 | 186.05 | 351.6 | 1950.5 | 986 | 570.5 | 193.85 | 39.45 |  | 2014.5 | 4587.5
| Plasma | 60 min, RT | 1906 | 303.8 | 433.35 | 458.8 | 10590 | 967 | 599.5 | 157.85 | 42.25 |  | 1694 | 8445
| Plasma | 120 min, RT | 1998.5 | 323.1 | 388.8 | 395.3 | 9215 | 1045.5 | 649.5 | 136.2 | 41.45 |  | 1781 | 8630
| Plasma | 240 min, RT | 2429.5 | 369.95 | 471.1 | 433.55 | 10245 | 1022 | 690.5 | 156.3 | 42.15 |  | 2223 | 8405
| WB | 20 min, RT | 2878.5 | 631.5 | 125.4 | 312.1 | 1747.5 | 1422 | 884.5 | 241.7 | 58.7 |  | 2633.5 | 3472
| WB | 60 min, RT | 3999.5 | 875 | 94.3 | 235.95 | 1460.5 | 1576 | 1171.5 | 279.7 | 65.05 |  | 3530.5 | 2597.5
| WB | 120 min, RT | 4676 | 1235.5 | 143.6 | 223.45 | 2074.5 | 2032 | 1566.5 | 365.5 | 105.1 |  | 4360 | 2762.5
| WB | 240 min, RT | 6105 | 1580.5 | 110.55 | 169.6 | 1920 | 2485.5 | 1646 | 494.25 | 84.8 |  | 5500 | 2339
4 | Plasma | 0 min, FT, Ref. | 1665.5 | 188.85 | 110.35 | 569 | 1960 | 647 | 495.95 | 182.3 | 31.55 |  | 1243 | 3618
| Plasma | 20 min, FT | 1675 | 178.25 | 153.1 | 547.5 | 2605.5 | 691 | 566.5 | 192.55 | 40.25 |  | 1228.5 | 5725
| Plasma | 60 min, FT | 1549 | 204.25 | 173.05 | 482.4 | 2727 | 645.5 | 410.4 | 179.35 | 26.35 |  | 1178 | 5195
| Plasma | 120 min, FT | 1609 | 178.3 | 217.5 | 554 | 3600.5 | 642.5 | 563.5 | 176.3 | 41.1 |  | 1179.5 | 4393
| Plasma | 240 min, FT | 1787 | 196.05 | 348.35 | 497.3 | 7495 | 741 | 481.05 | 172.2 | 25.9 |  | 1293 | 6255
| WB | 20 min, FT | 2047 | 329.2 | 190.65 | 978.5 | 2169 | 726.5 | 694 | 193.7 | 45.25 |  | 1555.5 | 4904
| WB | 60 min, FT | 2607.5 | 404.5 | 257.75 | 867 | 3069 | 891 | 861 | 209.6 | 55.8 |  | 1887 | 5545
| WB | 120 min, FT | 3050 | 521.5 | 249.2 | 604 | 1990 | 1093.5 | 1436.5 | 272.6 | 103.1 |  | 2431 | 2709
| WB | 240 min, FT | 3433.5 | 695.5 | 163.95 | 347.35 | 1418.5 | 1135.5 | 921.5 | 264.25 | 30 |  | 2662.5 | 2518
| Plasma | 20 min, RT | 1543 | 212.5 | 181.8 | 368.4 | 4354.5 | 706.5 | 515 | 157.8 | 39.35 |  | 1173 | 7270
| Plasma | 60 min, RT | 1602.5 | 203.55 | 376.15 | 553 | 15435 | 737.5 | 493.45 | 191.55 | 31.8 |  | 1182.5 | 10380
| Plasma | 120 min, RT | 1576.5 | 205.45 | 452.1 | 546 | 14480 | 640 | 469.85 | 149.4 | 26.4 |  | 1155.5 | 13120
| Plasma | 240 min, RT | 1855.5 | 192.3 | 522.5 | 595 | 13740 | 711.5 | 460.85 | 152.1 | 27.6 |  | 1194.5 | 11640
| WB | 20 min, RT | 2203 | 401.25 | 99 | 270.3 | 3313 | 831 | 708 | 198.35 | 34.85 |  | 1666.5 | 4448.5
| WB | 60 min, RT | 3145 | 623.5 | 68.85 | 213.95 | 1907 | 1144.5 | 898 | 264.1 | 50.25 |  | 2346 | 3807.5
| WB | 120 min, RT | 3980 | 844 | 78.1 | 192.4 | 2334 | 1554.5 | 1138 | 337.6 | 66.95 |  | 2836 | 3639.5
| WB | 240 min, RT | 4555 | 1023 | 81.2 | 155.95 | 1668.5 | 1782.5 | 1770 | 389 | 119.2 |  | 3578.5 | 2396.5
5 | Plasma | 0 min, FT, Ref. | 1893.5 | 194.95 | 263.9 | 921.5 | 3755 | 915 | 665 | 115.3 | 37.9 |  | 1581 | 6575
| Plasma | 20 min, FT | 1877.5 | 173.2 | 273.45 | 958 | 4140 | 923 | 406.65 | 93.55 | 23.6 |  | 1477 | 7680
| Plasma | 60 min, FT | 1893.5 | 199.35 | 360.25 | 1062 | 5395 | 1026.5 | 687 | 122.5 | 45.9 |  | 1575 | 10055
| Plasma | 120 min, FT | 1759 | 186.2 | 445.15 | 842.5 | 7795 | 924 | 479.15 | 108.35 | 27.7 |  | 1363 | 7810
| Plasma | 240 min, FT | NA | NA | NA | NA | #VALUE! | NA | NA | NA | #VALUE! |  | NA | NA
| WB | 20 min, FT | NA | NA | NA | 3258.5 | 41190 | NA | NA | NA | #VALUE! |  | NA | NA
| WB | 60 min, FT | 2359.5 | 421.4 | 316.9 | 1176 | 2913 | 1060.5 | 727.5 | 145.55 | 46.05 |  | 2273 | 5830
| WB | 120 min, FT | 2615.5 | 499.8 | 299.4 | 794 | 3117.5 | 1226 | 883 | 180.2 | 42.1 |  | 2561.5 | 7290
| WB | 240 min, FT | 3134.5 | 714.5 | 190.1 | 610.5 | 1892 | 1478.5 | 822 | 216.65 | 26.8 |  | 3181 | 6245
| Plasma | 20 min, RT | 1676 | 240.4 | 329.55 | 668.5 | 7695 | 1093 | 516 | 132.3 | 28.2 |  | 1401 | 11295
| Plasma | 60 min, RT | 1660.5 | 207.55 | 487.5 | 795.5 | 12445 | 1036.5 | 503 | 121.55 | 32.55 |  | 1400 | 17820
| Plasma | 120 min, RT | 1850.5 | 228.95 | 682 | 785 | 16170 | 1074 | 469.85 | 104.95 | 25.25 |  | 1421 | 13265
| Plasma | 240 min, RT | 1829.5 | 250.75 | 683 | 857 | 14320 | 992.5 | 477.4 | 114.85 | 29.85 |  | 1455 | 14465
| WB | 20 min, RT | 2206 | 408.2 | 187.9 | 421.4 | 3826.5 | 1269 | 700 | 149.9 | 49.5 |  | 1967 | 8710
| WB | 60 min, RT | NA | NA | NA | NA | #VALUE! | NA | NA | NA | #VALUE! |  | NA | NA
| WB | 120 min, RT | 3382.5 | 862.5 | 136.75 | 425.75 | 3873.5 | 1778.5 | 1178.5 | 179.6 | 66.9 |  | 3349.5 | 6860
| WB | 240 min, RT | 4067.5 | 899 | 95.2 | 326.45 | 3171.5 | 2080.5 | 1595.5 | 237.15 | 104.65 |  | 4008 | 7100
6 | Plasma | 0 min, FT, Ref. | 2373.5 | 168.25 | 191.4 | 723 | 3347 | 954 | 431.6 | 159.85 | 32 |  | 1742 | 7975
| Plasma | 20 min, FT | 2181 | 171.55 | 216.8 | 667 | 5400 | 1010.5 | 530 | 130.2 | 33.95 |  | 1806 | 9830
| Plasma | 60 min, FT | 2149.5 | 158.25 | 229.15 | 569 | 4071 | 1025.5 | 413.7 | 137.05 | 31.05 |  | 1635 | 5465
| Plasma | 120 min, FT | 2098.5 | 189.35 | 267.75 | 651.5 | 5420 | 989.5 | 575 | 152.4 | 46.8 |  | 1686 | 6515
| Plasma | 240 min, FT | 2223 | 165.55 | 433 | 565.5 | 10975 | 1011 | 602 | 130.5 | 43.65 |  | 1806 | 6845
| WB | 20 min, FT | 2482 | 260.55 | 404.6 | 954 | 6130 | 1022.5 | 503 | 169.4 | 36.35 |  | 2020 | 9600
| WB | 60 min, FT | 2710 | 364.05 | 274.65 | 835 | 3328 | 1168.5 | 740.5 | 171.55 | 57.25 |  | 2260.5 | 5280
| WB | 120 min, FT | 3182 | 527.5 | 230.4 | 747 | 2251 | 1340 | 708.5 | 223.55 | 48.4 |  | 2653 | 5045
| WB | 240 min, FT | 3625 | 626.5 | 199.95 | 545.5 | 2088.5 | 1483 | 852.5 | 243.9 | 63.8 |  | 3073 | 4619.5
| Plasma | 20 min, RT | 2023.5 | 205.35 | 138.6 | 324.3 | 3838 | 1025.5 | 465.4 | 142.2 | 31.8 |  | 1627.5 | 6875
| Plasma | 60 min, RT | 1906 | 210.8 | 416.3 | 428.2 | 11070 | 1067 | 413.9 | 153.1 | 29.4 |  | 1566.5 | 11035
| Plasma | 120 min, RT | 2136.5 | 176.95 | 452.25 | 567 | 13285 | 1056 | 472.35 | 137 | 37.75 |  | 1652 | 11510
| Plasma | 240 min, RT | 2021 | 224.2 | 459.85 | 412.65 | 12765 | 1064 | 508 | 139.8 | 41.85 |  | 1574.5 | 9945
| WB | 20 min, RT | 2713 | 389.75 | 121.1 | 246.4 | 2875.5 | 1302.5 | 679.5 | 189.6 | 49 |  | 2198 | 4409
| WB | 60 min, RT | 3461.5 | 641 | 91.75 | 217.75 | 2136 | 1617 | 880.5 | 208.35 | 64 |  | 2783.5 | 5585
| WB | 120 min, RT | 4159 | 862.5 | 75.05 | 236.7 | 2401 | 1955.5 | 1289.5 | 246.85 | 99.55 |  | 3364 | 3586.5
| WB | 240 min, RT | 5835 | 1385 | 81.95 | 222.2 | 2228.5 | 2549.5 | 1572.5 | 356.75 | 115.95 |  | 4588 | 4454.5
7 | Plasma | 0 min, FT, Ref. | 1329 | 178.2 | 173.65 | 575.5 | 3211.5 | 633.5 | 478.2 | 129.45 | 31.1 |  | 1116.5 | 8950
| Plasma | 20 min, FT | 1449.5 | 185.55 | 203.7 | 605.5 | 4492.5 | 661 | 690 | 134.45 | 61.25 |  | 1337 | 11315
| Plasma | 60 min, FT | 1337 | 194.85 | 221.05 | 546.5 | 5275 | 614.5 | 447.3 | 111.85 | 34.8 |  | 1171.5 | 9685
| Plasma | 120 min, FT | 1412.5 | 187.85 | 280.05 | 578.5 | 7215 | 607 | 473.7 | 147 | 33.15 |  | 1245.5 | 9085
| Plasma | 240 min, FT | 1388.5 | 176 | 420.75 | 606 | 10890 | 616.5 | 488.55 | 126.5 | 37.95 |  | 1151 | 8150
| WB | 20 min, FT | 1626 | 311.45 | 277.45 | 905 | 4098 | 713 | 613.5 | 178.95 | 36.4 |  | 1525.5 | 8770
| WB | 60 min, FT | 1888 | 415.1 | 242.8 | 741 | 2800 | 801 | 911.5 | 183.75 | 54.75 |  | 1980 | 5650
| WB | 120 min, FT | 2196 | 589.5 | 227.95 | 673.5 | 2543 | 924 | 1193.5 | 238.85 | 66.4 |  | 2302.5 | 5785
| WB | 240 min, FT | 2766.5 | 747.5 | 172.55 | 440.1 | 4932 | 1165.5 | 1642 | 315.2 | 83.1 |  | 3022 | 8495
| Plasma | 20 min, RT | 1216 | 191.05 | 333.6 | 737.5 | 13355 | 601 | 534.5 | 131.85 | 42.8 |  | 1138.5 | 18120
| Plasma | 60 min, RT | 1224.5 | 201.25 | 538.5 | 884 | 20390 | 551.5 | 445.85 | 122.35 | 36.55 |  | 1082 | 24830
| Plasma | 120 min, RT | 1257.5 | 201.35 | 814.5 | 846 | 27505 | 696.5 | 540 | 114.1 | 37.6 |  | 1085 | 26835
| Plasma | 240 min, RT | 2005.5 | 196.1 | 382.5 | 430.85 | 12855 | 1000 | 515 | 154.85 | 38.1 |  | 1620.5 | 10005
| WB | 20 min, RT | 1817.5 | 409.15 | 122.65 | 325.55 | 4334.5 | 933 | 944.5 | 188.15 | 54.5 |  | 1733.5 | 7730
| WB | 60 min, RT | 2246 | 196.3 | 383.9 | 682 | 9225 | 1038.5 | 606 | 155.4 | 43.2 |  | 1766 | 7520
| WB | 120 min, RT | 2601.5 | 743.5 | 90.85 | 262.3 | 4314 | 1205 | 1398.5 | 324 | 69.9 |  | 2728.5 | 7870
| WB | 240 min, RT | 1166 | 233.3 | 616 | 591.5 | 9095 | 569.5 | 554.5 | 156.75 | 35.5 |  | 900.5 | 9495
8 | Plasma | 0 min, FT, Ref. | 1351.5 | 197.1 | 258.15 | 1146 | 2175 | 571 | 462.25 | 170.6 | 30.8 |  | 997 | 5895
| Plasma | 20 min, FT | 1222 | 154.5 | 274.2 | 707 | 3348 | 553 | 427.15 | 119.45 | 22.8 |  | 877.5 | 4085
| Plasma | 60 min, FT | 1327.5 | 186.8 | 356.05 | 811 | 4012.5 | 519 | 481.85 | 139.8 | 32.95 |  | 939 | 3976
| Plasma | 120 min, FT | 1276.5 | 181.15 | 359.2 | 769 | 4528 | 509 | 433.55 | 140.35 | 28.25 |  | 880 | 4272.5
| Plasma | 240 min, FT | 1339 | 169.85 | 585 | 776 | 6000 | 651.5 | 408.45 | 144.5 | 28.85 |  | 943 | 4452
| WB | 20 min, FT | 1870 | 507 | 124.9 | 379.9 | 1603.5 | 869 | 798.5 | 216.25 | 51.3 |  | 1554.5 | 2880
| WB | 60 min, FT | 2092 | 470.15 | 379.2 | 1214.5 | 2439 | 936 | 940.5 | 245.8 | 63.3 |  | 1852 | 3379
| WB | 120 min, FT | 2401.5 | 671 | 310.25 | 745.5 | 1944 | 985.5 | 987.5 | 281.05 | 68.3 |  | 2167 | 3036
| WB | 240 min, FT | 3091 | 843.5 | 252.7 | 434.1 | 1522.5 | 1270 | 1371.5 | 351.6 | 101.75 |  | 2651 | 2054
| Plasma | 20 min, RT | 1186.5 | 253.1 | 218.65 | 420.65 | 2448 | 627.5 | 417.75 | 152.6 | 33.6 |  | 956 | 4193
| Plasma | 60 min, RT | 1214.5 | 205 | 526 | 667 | 12295 | 603.5 | 588.5 | 149.15 | 51.65 |  | 1017.5 | 7395
| Plasma | 120 min, RT | 1234.5 | 241.05 | 683.5 | 754 | 8065 | 636.5 | 456.4 | 132 | 31.3 |  | 971 | 6575
| Plasma | 240 min, RT | 2805.5 | 649.5 | 102.95 | 316.95 | 3125 | 1370.5 | 1152 | 414.15 | 63.7 |  | 2682.5 | 7380
| WB | 20 min, RT | 1598.5 | 334.45 | 435 | 1441.5 | 2500 | 681 | 664 | 186.3 | 59 |  | 1302 | 3956
| WB | 60 min, RT | 2803.5 | 763.5 | 118.8 | 350.5 | 1520.5 | 1202 | 1139 | 280.95 | 71.55 |  | 2465 | 3155.5
| WB | 120 min, RT | 3489 | 796 | 72.35 | 246.25 | 1261 | 1490.5 | 1651 | 360.1 | 127.85 |  | 3120.5 | 2092.5
| WB | 240 min, RT | 4448.5 | 1271.5 | 80.65 | 233.6 | 1212 | 1965.5 | 1388 | 526.5 | 65.25 |  | 3665 | 2385.5
9 | Plasma | 0 min, FT, Ref. | 2911 | 562 | 236.6 | 1030 | 1345 | 1177.5 | 652 | 236.3 | 57.1 |  | 1985.5 | 3811
| Plasma | 20 min, FT | 2915.5 | 583 | 259.75 | 1012 | 1432.5 | 1045.5 | 732.5 | 297.45 | 57.65 |  | 2055 | 3349.5
| Plasma | 60 min, FT | 2822.5 | 546.5 | 264.75 | 985 | 1533.5 | 1135 | 700 | 288.85 | 58.9 |  | 2001.5 | 3377
| Plasma | 120 min, FT | 2863.5 | 520 | 310.05 | 1025 | 2457.5 | 1171 | 881.5 | 308.45 | 72.35 |  | 2060 | 4384.5
| Plasma | 240 min, FT | 2703 | 403.4 | 118.2 | 292.9 | 2668.5 | 1311.5 | 675 | 168.8 | 51.95 |  | 2120.5 | 5550
| WB | 20 min, FT | 3122.5 | 649.5 | 282.5 | 1311 | 1262.5 | 1206 | 750 | 344.4 | 58.2 |  | 2265.5 | 3509.5
| WB | 60 min, FT | 3464 | 749.5 | 270.05 | 1236.5 | 1177.5 | 1199.5 | 738.5 | 362.9 | 58.85 |  | 2646.5 | 2640
| WB | 120 min, FT | 3899.5 | 883 | 273.5 | 934 | 1206 | 1397.5 | 969.5 | 349.55 | 72.25 |  | 2849.5 | 2099
| WB | 240 min, FT | NA | NA | 3985.5 | NA | #VALUE! | NA | NA | NA | #VALUE! |  | NA | 62600
| Plasma | 20 min, RT | 2562.5 | 498.75 | 248.2 | 590 | 1687 | 1046.5 | 666 | 231 | 57.1 |  | 1838.5 | 3979
| Plasma | 60 min, RT | 2564.5 | 507.5 | 636 | 1086.5 | 7050 | 1076.5 | 633 | 301.35 | 60.45 |  | 1803 | 8685
| Plasma | 120 min, RT | 2552.5 | 480.95 | 750.5 | 1144.5 | 5250 | 1107 | 588 | 250.8 | 50.65 |  | 1806.5 | 10205
| Plasma | 240 min, RT | 2483.5 | 543.5 | 823 | 970 | 5550 | 1071 | 645 | 248.25 | 52.65 |  | 1697 | 6315
| WB | 20 min, RT | 3677 | 762.5 | 153.7 | 437.6 | 952.5 | 1375.5 | 899 | 330.85 | 77.7 |  | 2514 | 2763
| WB | 60 min, RT | 4011.5 | 1037 | 151.45 | 376.8 | 1001.5 | 1633.5 | 1080.5 | 313.9 | 92.35 |  | 2907.5 | 2719.5
| WB | 120 min, RT | 4691.5 | 1239 | 108.2 | 315.5 | 807 | 1762 | 1043 | 374.25 | 86.65 |  | 3362.5 | 2578.5
| WB | 240 min, RT | 5570 | 1515.5 | NA | 266.7 | 1519.5 | 1858.5 | 1223.5 | 573 | 86.75 |  | 4003 | NA
°Entire analyte was evaluated semi-quantitatively
Analyte (Concentration in pg/mL)
STD/QCs | PEA | OEA | AEA | 1-AG | 2-AG | 2-LG | SEA | LEA | DHEA | aLEA | 1-LG
STD 1 |  |  | 12.1 | 29.2 | 31.7 |  |  | 32.8 | 35.2 | 12.3
STD 2 |  |  | 24.6 | 66.5 | 59.9 |  |  | 63.6 | 58.5 | 25.6 | 244.4
STD 3 |  | 120 | 55.2 | 126.7 | 120.3 |  |  | 119.7 | 117.1 | 48.6
STD 4 |  | 192 | 73.2 | 197.9 | 196.3 | 762.5 | 385.9 | 184.4 | 208.6 | 77.4 | 781
STD 5 | 465.9 | 245.7 | 86 | 238.6 | 246.3 | 917.5 | 429.2 | 242.9 | 228.6 | 97.1 | 972
STD 6 | 1027 | 509 | 216.7 | 485.5 | 492.4 | 1935 | 1073 | 495.2 | 467.7 | 195.8
STD 7 | 2100.5 | 990 | 395.2 | 998 | 1012.5 | 4494 | 2147.5 | 1006 | 1035.5 | 414.5 | 3849
STD 8 | 3055.5 | 1565.5 | 660.5 | 1526.5 | 1597 | 6135 | 3010.5 | 1552 | 1458.5 | 622 | 6690
STD 9 | 4049 | 2055 | 804.5 | 1975 | 2104.5 | 8090 | 3931.5 | 2057.5 | 2130 | 794 | 7435
STD 10 | 4802.5 | 2385.5 | 935 | 2512.5 | 2295.5 | 9420 | 4897 | 2402 | 2416.5 | 975.5 | 10030
VLQC 1 |  |  | 37.1 | 96.1 | 93.9 |  |  | 91 | 101.1 | 35 | 376.5
LQC 1 | 692.5 | 356.5 | 158.2 | 372.5 | 358.1 | 1351 | 702 | 370.1 | 334.5 | 139.5 | 1462.5
MQC 1 | 1558.5 | 763.5 | 317.5 | 803 | 760 | 3609.5 | 1533.5 | 775 | 663 | 311.1 | 3149
HQC 1 | 3728 | 1886 | 723.5 | 1841.5 | 2060 | 8050 | 3872.5 | 1951 | 1745 | 721 | 7410
VLQC 2 |  |  | 36.3 | 97.2 | 96.5 |  |  | 77.8 | 106.7 | 33.7 | 390.5
LQC 2 | 695.5 | 342.1 | 131.6 | 379 | 368 | 2265 | 699 | 349.3 | 358.3 | 139.5 | 1713.5
MQC 2 | 1562.5 | 754 | 309.7 | 732 | 745 | 3663.5 | 1464 | 745.5 | 765 | 303.2 | 3228.5
HQC 2 | 3814.5 | 1885.5 | 731.5 | 1855 | 2005 | 9555 | 3857 | 1944 | 1763.5 | 767.5 | 8335
VLQC 3 |  |  | 38.2 | 90.5 | 84.3 |  |  | 89.3 | 90.8 | 36.8 | 334.65
LQC 3 | 709.5 | 363.3 | 150.2 | 375.2 | 382.2 | 1314.5 | 754 | 374.4 | 323.2 | 147.9 | 1388.5
MQC 3 | 1533.5 | 743.5 | 280.3 | 763.5 | 818 | 3590.5 | 1577.5 | 816 | 673 | 300.8 | 3182
HQC 3 | 3936.5 | 1854 | 749 | 1816 | 1957.5 | 7635 | 3754 | 1974 | 1722.5 | 746.5 | 6700
VLQC 4 |  |  | 38.3 | 83.5 | 100.9 |  |  | 85.7 | 89.8 | 34.8 | 418.35
LQC 4 | 683 | 349.6 | 122.4 | 345.3 | 373.3 | 2335.5 | 657 | 344.2 | 335.9 | 143.3 | 2539.5
MQC 4 | 1517 | 726.5 | 296.2 | 724 | 775 | 3790 | 1430.5 | 773.5 | 703.5 | 292.4 | 3660
HQC 4 | 3783.5 | 1914.5 | 760.5 | 1874 | 1933 | 11635 | 3892 | 2035.5 |  | 747 | 8090
LC-MS/MS Instrumentation and Analysis
Instrumentation
HPLC: | Agilent 1290 Infinity II
MS: | Sciex QTRAP 6500+
Mode | ESI - positive electrospray ionization
Column | Acquity UPLC BEH C18 2.1 x 100 mm (Waters)
Pre-column | Aquity UPLC BEH C18 1.7 µm VanGuard pre-column 2.1 x 5 mm (Waters)
Sample preparation | LLE (Liquid Liquid Extraction)
Analysis
Application | Analyst 1.7.1 - Multi Quant 3.0.3 (Sciex)
Method | Internal standard method (isotope diution mass spectrometry)
Calibration curve | linear regression
weighting | 1/x
Acceptance criteria measurment
Procedure | acceptance criteria | accurancy
standards | 75% (6 /8) | ±15%
QC-Sets (LQC, MQC, HQC) | 67% (2/3) | ±15%
QC sample at each concentration | 50% (1/2)
Chromatogram

## Sphingolipids
LC parameters
Solvents
A | Water + 0,5% formic acid
B | Acetonitrile/Isopropanol/Acetone (50:30:20) + 1% formic acid
Gradient Elution
Time [min] | A [%] | B [%] | Flowrate [mL/min]
0 | 55 | 45 | 0.4
0.5 | 55 | 45 | 0.4
1.5 | 0 | 100 | 0.4
3 | 0 | 100 | 0.4
3.1 | 55 | 45 | 0.4
4.5 | 55 | 45 | 0.4
Sphingolipids (Ceramides)
Solvents
A | Water + 10 mM Ammoniumformiate + 0,2% formic acid
B | Acetonitrile/Isopropanol/Acetone (50:30:20) + 0.2% formic acid
Gradient Elution
Time [min] | A [%] | B [%] | Flowrate [mL/min]
0 | 50 | 50 | 0.35
0.2 | 50 | 50 | 0.35
0.6 | 10 | 90 | 0.35
4 | 0 | 100 | 0.35
5.5 | 0 | 100 | 0.35
6 | 50 | 50 | 0.35
7.5 | 50 | 50 | 0.35
MS parameters
Parameters | Value
Temperature (TEM) | 500 °C
Curtain Gas (CUR) | 40 psi
Collision Gas (CAD) | Medium
IonSpray Voltage (ISV) | 5000 V
Ion Source Gas 1 (GS1) | 50 psi
Ion Source Gas 2 (GS2) | 70 psi
Settings for multiple reaction monitoring (MRM)
Analyte | Q1 | Q3 | Dwell time | DP | EP | CXP | CE
| [m/z] | [m/z] | [ms] | [V] | [V] | [V] | [V]
SPH d18:1 | 300.282 | 252.3 | 10 | 40 | 10 | 14 | 25
SPH d18:1 | 300.282 | 282.3 | 10 | 40 | 10 | 22 | 17
SPH d18:0 | 302.298 | 284.3 | 10 | 57.5 | 10 | 10 | 19
SPH d18:0 | 302.298 | 254.2 | 10 | 57.5 | 10 | 22 | 29
S1P d18:1 | 380.249 | 264.2 | 10 | 55 | 10 | 10 | 23
S1P d18:1 | 380.249 | 362.3 | 10 | 55 | 10 | 16 | 15
S1P d18:0 | 382.264 | 284.1 | 10 | 40 | 10 | 12 | 19
S1P d18:0 | 382.246 | 266.3 | 10 | 40 | 10 | 20 | 25
SPH d18:1-d7 | 307.282 | 289.3 | 10 | 40 | 10 | 22 | 17
SPH d18:1-d7 | 307.282 | 259.3 | 10 | 40 | 10 | 14 | 25
SPH d18:0-d7 | 309.298 | 291.3 | 10 | 57.5 | 10 | 10 | 19
SPH d18:0-d7 | 309.298 | 261.2 | 10 | 57.5 | 10 | 22 | 29
S1P d18:1-d7 | 387.249 | 271.3 | 10 | 55 | 10 | 10 | 23
S1P d18:1-d7 | 387.249 | 369.3 | 10 | 55 | 10 | 16 | 15
S1P d20:1 | 408.3 | 292.4 | 10 | 50 | 10 | 20 | 22
S1P d20:1 | 408.3 | 82.3 | 10 | 50 | 10 | 7 | 48
SPH d20:0 | 330.3 | 312.4 | 10 | 57.5 | 10 | 10 | 19
SPH d20:0 | 330.3 | 60 | 10 | 57.5 | 10 | 22 | 37
SPH d20:1 | 328.31 | 310.1 | 10 | 30 | 10 | 20 | 17
SPH d20:1 | 328.31 | 280.1 | 10 | 30 | 10 | 18 | 27
S1P d18:0-d7 | 389.32 | 291.2 | 10 | 50.5 | 10 | 20 | 17
S1P d18:0-d7 | 389.32 | 273.1 | 10 | 50.5 | 10 | 18 | 25
S1P d16:1 | 352.218 | 236.2 | 10 | 50 | 10 | 18 | 21
S1P d16:1 | 352.218 | 334.2 | 10 | 50 | 10 | 28 | 14
S1P-d18:2 | 378.191 | 262.2 | 10 | 56 | 10 | 14 | 21
S1P-d18:2 | 378.191 | 360.1 | 10 | 56 | 10 | 18 | 15
S1P-d18:2 | 378.191 | 82.1 | 10 | 56 | 10 | 10 | 39
Sphingolipids (Ceramides)
Parameters | Value
S1P-d18:2 3 | 350 °C
Curtain Gas (CUR) | 35 psi
Collision Gas (CAD) | Medium
IonSpray Voltage (ISV) | 5000 V
Ion Source Gas 1 (GS1) | 50 psi
Ion Source Gas 2 (GS2) | 50 psi
Settings for multiple reaction monitoring (MRM)
Analyte | Q1 | Q3 | Dwell time | DP | EP | CXP | CE
| [m/z] | [m/z] | [ms] | [V] | [V] | [V] | [V]
Cer d18:0/16:0 | 540.528 | 284.3 | 3.03 | 48 | 10 | 14 | 37
Cer d18:0/16:0 | 540.528 | 522.5 | 3.03 | 48 | 10 | 22 | 25
Cer d18:0/18:0 | 568.559 | 284.3 | 3.4 | 38 | 10 | 10 | 41
Cer d18:0/18:0 | 568.559 | 550.6 | 3.4 | 38 | 10 | 22 | 29
Cer d18:0/18:0-d3 | 571.631 | 284.2 | 3.4 | 40 | 10 | 10 | 40
Cer d18:0/18:0-d3 | 571.631 | 553.4 | 3.4 | 40 | 10 | 22 | 29
Cer d18:0/18:1 | 566.6 | 284.3 | 3.06 | 32.5 | 10 | 25 | 41
Cer d18:0/18:1 | 566.6 | 548.6 | 3.06 | 32.5 | 10 | 26 | 26
Cer d18:0/24:0 | 652.653 | 284.2 | 4.54 | 40.5 | 10 | 20 | 41
Cer d18:0/24:0 | 652.653 | 634.2 | 4.54 | 40.5 | 10 | 28 | 29
Cer d18:0/24:0-d7 | 659.71 | 273.1 | 4.54 | 28 | 10 | 8 | 49
Cer d18:0/24:0-d7 | 659.71 | 641.3 | 4.54 | 28 | 10 | 22 | 27
Cer d18:0/24:1 | 650.637 | 284.2 | 4.13 | 45.5 | 10 | 20 | 43
Cer d18:0/24:1 | 650.637 | 632.6 | 4.13 | 45.5 | 10 | 26 | 31
Cer d18:1/14:0 | 510.481 | 264.2 | 2.56 | 38 | 10 | 16 | 33
Cer d18:1/14:0 | 510.481 | 492.5 | 2.56 | 38 | 10 | 20 | 13
Cer d18:1/16:0 | 538.512 | 264.2 | 2.88 | 50 | 10 | 18 | 40
Cer d18:1/16:0 | 538.512 | 520.2 | 2.88 | 50 | 10 | 20 | 17
Cer d18:1/16:0-d7 | 545.5 | 271.2 | 2.88 | 25.5 | 10 | 15 | 39
Cer d18:1/16:0-d7 | 545.5 | 527.5 | 2.88 | 25.5 | 10 | 14 | 20
Cer d18:1/18:0 | 566.54 | 264.4 | 3.24 | 33 | 10 | 12 | 35
Cer d18:1/18:0 | 566.54 | 548.5 | 3.24 | 33 | 10 | 20 | 20
Cer d18:1/18:0-d7 | 573.598 | 271.1 | 3.24 | 33 | 10 | 20 | 35
Cer d18:1/18:0-d7 | 573.598 | 555.1 | 3.24 | 33 | 10 | 26 | 15
Cer d18:1/18:1 | 564.528 | 264.3 | 2.92 | 30 | 10 | 14 | 37
Cer d18:1/18:1 | 564.528 | 546.4 | 2.92 | 30 | 10 | 16 | 17
Cer d18:1/18:1-d7 | 571.58 | 271.3 | 2.92 | 20 | 10 | 18 | 35
Cer d18:1/18:1-d7 | 571.58 | 553.5 | 2.92 | 20 | 10 | 42 | 17
Cer d18:1/20:0 | 594.575 | 264.4 | 3.62 | 35.5 | 10 | 20 | 37
Cer d18:1/20:0 | 594.575 | 576.5 | 3.62 | 35.5 | 10 | 26 | 17
Cer d18:1/20:1-d7 | 599.6 | 271.2 | 3.25 | 40 | 10 | 18 | 35
Cer d18:1/20:1-d7 | 599.6 | 581.6 | 3.25 | 40 | 10 | 42 | 17
Cer d18:1/22:0 | 622.6 | 264.4 | 4 | 35 | 10 | 25 | 40
Cer d18:1/22:0 | 622.6 | 604.6 | 4 | 35 | 10 | 35 | 23
Cer d18:1/22:1-d7 | 627.65 | 271.3 | 3.64 | 16 | 10 | 20 | 38
Cer d18:1/22:1-d7 | 627.65 | 609.6 | 3.64 | 16 | 10 | 16 | 17
Cer d18:1/24:0 13C Isotope | 651.637 | 264.2 | 4.37 | 65.5 | 10 | 28 | 41
Cer d18:1/24:0 13C Isotope | 651.637 | 633.6 | 4.37 | 65.5 | 10 | 24 | 19
Cer d18:1/24:0-d4 | 654.669 | 264.4 | 4.37 | 65 | 10 | 28 | 41
Cer d18:1/24:0-d4 | 654.669 | 636.6 | 4.37 | 65 | 10 | 24 | 19
Cer d18:1/24:1 13C Isotope | 649.622 | 264.2 | 3.97 | 40.5 | 10 | 28 | 41
Cer d18:1/24:1 13C Isotope | 649.622 | 631.6 | 3.97 | 40.5 | 10 | 26 | 19
Cer d18:1/24:1-d7 | 655.6 | 271.3 | 3.97 | 40.5 | 10 | 15 | 46
Cer d18:1/24:1-d7 | 655.6 | 637.6 | 3.97 | 40.5 | 10 | 17 | 23
GlcCer d18:1/16:0 13C Isotope | 701.57 | 264.2 | 2.46 | 50.5 | 10 | 18 | 45
GlcCer d18:1/16:0 13C Isotope | 701.57 | 683.5 | 2.46 | 50.5 | 10 | 30 | 19
GlcCer d18:1/18:0 | 728.581 | 264.2 | 2.78 | 43 | 10 | 24 | 49
GlcCer d18:1/18:0 | 728.581 | 710.6 | 2.78 | 43 | 10 | 30 | 21
GlcCer d18:1/18:0-d5 | 733.676 | 269.3 | 2.78 | 43 | 10 | 24 | 49
GlcCer d18:1/18:0-d5 | 733.676 | 715.6 | 2.78 | 43 | 10 | 30 | 21
GlcCer d18:1/18:1 | 726.58 | 264.2 | 2.5 | 45.5 | 10 | 26 | 51
GlcCer d18:1/18:1 | 726.58 | 708.5 | 2.5 | 45.5 | 10 | 20 | 23
GlcCer d18:1/18:1-d5 | 731.36 | 269.2 | 2.5 | 70 | 10 | 18 | 49
GlcCer d18:1/18:1-d5 | 731.36 | 551.5 | 2.5 | 70 | 10 | 40 | 25
GlcCer d18:1/24:1 13C Isotope | 811.67 | 264.3 | 3.45 | 45 | 10 | 12 | 53
GlcCer d18:1/24:1 13C Isotope | 811.67 | 793.7 | 3.45 | 45 | 10 | 20 | 23
GlcCer d18:1/24:1-d5 | 815.71 | 269.2 | 3.45 | 45 | 10 | 26 | 51
GlcCer d18:1/24:1-d5 | 815.71 | 797.3 | 3.45 | 45 | 10 | 30 | 25
LacCer d18:1/16:0 13C Isotope | 863.62 | 264.3 | 2.29 | 65.5 | 10 | 28 | 59
LacCer d18:1/16:0 13C Isotope | 863.62 | 521.5 | 2.29 | 65.5 | 10 | 8 | 33
LacCer d18:1/16:0-d3 | 865.641 | 264.4 | 2.29 | 65 | 10 | 28 | 59
LacCer d18:1/16:0-d3 | 865.641 | 523.3 | 2.29 | 65 | 10 | 8 | 33
LacCer d18:1/17:0 | 876.598 | 264.4 | 2.43 | 60 | 10 | 14 | 59
LacCer d18:1/17:0 | 876.598 | 534.5 | 2.43 | 60 | 10 | 16 | 35
LacCer d18:1/18:0 | 890.628 | 264.2 | 2.57 | 60 | 10 | 14 | 59
LacCer d18:1/18:0 | 890.628 | 548.5 | 2.57 | 60 | 10 | 24 | 31
LacCer d18:1/18:1 | 888.7 | 264.3 | 2.33 | 50 | 10 | 14 | 60
LacCer d18:1/18:1 | 888.7 | 546.7 | 2.33 | 50 | 10 | 20 | 35
LacCer d18:1/24:0 | 974.7 | 264.3 | 3.58 | 45.5 | 10 | 10 | 67
LacCer d18:1/24:0 | 974.7 | 632.6 | 3.58 | 45.5 | 10 | 24 | 33
LacCer d18:1/24:0-d7 | 981.8 | 271.1 | 3.58 | 45 | 10 | 20 | 61
LacCer d18:1/24:0-d7 | 981.8 | 639.3 | 3.58 | 45 | 10 | 24 | 33
LacCer d18:1/24:1 13C Isotope | 973.7 | 264.2 | 3.21 | 45.5 | 10 | 22 | 63
LacCer d18:1/24:1 13C Isotope | 973.7 | 631.5 | 3.21 | 45.5 | 10 | 28 | 33
Standards and quality controls (STDs, QCs)
| Concentration of standard/QC working solution [ng/mL] | [11 empty] | Volume of working solution [µL] | Volume of Z-buffer [µL] | Concentration related to sample [ng/mL]
| Kategorie A | Kategorie B | Kategorie C |  |  |  | Kategorie A | Kategorie B | Kategorie C | [5 empty] | Kategorie A | Kategorie B | Kategorie C |  |  | Kategorie A | Kategorie B | Kategorie C
STD1 | 0.2 | 0.5 | 2 |  |  |  | S1P d18:1 | SPH 18:1 | S1P d16:1 |  |  |  | 20 | 10 | 0.4 | 1 | 4 |  |  | S1P d18:1 | SPH 18:1 | S1P d16:1
STD2 | 0.4 | 1 | 4 |  |  |  | S1P d18:0 |  | S1P d18:2 |  |  |  | 20 | 10 | 0.8 | 2 | 8 |  |  | S1P d18:0 |  | S1P d18:2
STD3 | 1.2 | 3 | 12 |  |  |  | S1P d20:1 | [5 empty] | 20 | 10 | 2.4 | 6 | 24 |  |  | S1P d20:1
STD4 | 2.4 | 6 | 24 |  |  |  | SPH d20:0 | [5 empty] | 20 | 10 | 4.8 | 12 | 48 |  |  | SPH d20:0
STD5 | 9 | 22.5 | 90 |  |  |  | SPH d20:1 | [5 empty] | 20 | 10 | 18 | 45 | 180 |  |  | SPH d20:1
STD6 | 36 | 90 | 360 | [9 empty] | 20 | 10 | 72 | 180 | 720
STD7 | 120 | 300 | 1200 | [9 empty] | 20 | 10 | 240 | 600 | 2400
STD8 | 320 | 800 | 3200 | [9 empty] | 20 | 10 | 640 | 1600 | 6400
STD9 | 800 | 2000 | 8000 | [9 empty] | 20 | 10 | 1600 | 4000 | 16000
STD10 | 1000 | 2500 | 10000 | [9 empty] | 20 | 10 | 2000 | 5000 | 20000
LLQC | 0.6 | 1.5 | 6 | [9 empty] | 20 | 10 | 1.2 | 3 | 12
LQC | 3.6 | 9 | 36 | [9 empty] | 20 | 10 | 7.2 | 18 | 72
MQC | 300 | 750 | 3000 | [9 empty] | 20 | 10 | 600 | 1500 | 6000
HQC | 750 | 1875 | 7500 | [9 empty] | 20 | 10 | 1500 | 3750 | 15000
Internal Standard
| Concentration of standard/QC working solution [ng/mL] | [11 empty] | Volume of working solution [µL] | Volume of Z-buffer [µL] | Concentration related to sample [ng/mL]
| Kategorie A | Kategorie B |  |  |  |  | Kategorie A | Kategorie B | [6 empty] | Kategorie A | Kategorie B |  |  |  | Kategorie A | Kategorie B
IS | 35 | 200 |  |  |  |  | SPH d18:1 d7 | S1P d18:1 d7 |  |  |  |  | 20 | 10 | 70 | 400 |  |  |  | SPH d18:1 d7 | S1P d18:1 d7
[7 empty] | SPH d18:0 d7 | S1P d18:0 d7 | [11 empty] | SPH d18:0 d7 | S1P d18:0 d7
Sphingolipids (Ceramides)
Standards and quality controls (STDs, QCs)
| Concentration of standard/QC working solution [ng/mL] | [11 empty] | Volume of working solution [µL] | Volume of Z-buffer [µL] | Concentration related to sample [ng/mL]
| Kategorie A | Kategorie B | Kategorie C | Kategorie D | Kategorie E |  | Kategorie A | Kategorie B | Kategorie C | Kategorie D | Kategorie E |  |  |  | Kategorie A | Kategorie B | Kategorie C | Kategorie D | Kategorie E | Kategorie A | Kategorie B | Kategorie C | Kategorie D | Kategorie E
STD1 | 0.75 | 3.125 | 3.75 | 7.5 | 28.75 |  | Cer d18:1/14:0 | Cer d18:1/18:1 | Cer d18:1/24:1 | Cer d18:0/18:1 | Cer d18:0/16:0 |  | 20 | 10 | 1.5 | 6.25 | 7.5 | 15 | 57.5 | Cer d18:1/14:0 | Cer d18:1/18:1 | Cer d18:1/24:1 | Cer d18:0/18:1 | Cer d18:0/16:0
STD2 | 1.5 | 6.25 | 7.5 | 15 | 57.5 |  | GlcCer d18:1/18:1 | Cer d18:1/18:0 | Cer d18:1/24:0 | Cer d18:0/24:1 | Cer d18:0/18:0 |  | 20 | 10 | 3 | 12.5 | 15 | 30 | 115 | GlcCer d18:1/18:1 | Cer d18:1/18:0 | Cer d18:1/24:0 | Cer d18:0/24:1 | Cer d18:0/18:0
STD3 | 3 | 12.5 | 15 | 30 | 115 |  | GlcCer d18:1/18:0 | Cer d18:1/20:0 | GlcCer d18:1/16:0 | Cer d18:0/24:0 | Cer d18:1/16:0 |  | 20 | 10 | 6 | 25 | 30 | 60 | 230 | GlcCer d18:1/18:0 | Cer d18:1/20:0 | GlcCer d18:1/16:0 | Cer d18:0/24:0 | Cer d18:1/16:0
STD4 | 7.5 | 31.25 | 37.5 | 75 | 287.5 |  |  | Cer d18:1/22:0 | GlcCer d18:1/24:1 | LacCer d18:1/18:1 | LacCer d18:1/18:0 |  | 20 | 10 | 15 | 62.5 | 75 | 150 | 575 |  | Cer d18:1/22:0 | GlcCer d18:1/24:1 | LacCer d18:1/18:1 | LacCer d18:1/18:0
STD5 | 18 | 75 | 90 | 180 | 690 |  |  |  | LacCer d18:1/16:0 | LacCer d18:1/24:0 |  |  | 20 | 10 | 36 | 150 | 180 | 360 | 1380 |  |  | LacCer d18:1/16:0 | LacCer d18:1/24:0
STD6 | 36 | 150 | 180 | 360 | 1380 |  |  |  | LacCer d18:1/24:1 |  |  |  | 20 | 10 | 72 | 300 | 360 | 720 | 2760 |  |  | LacCer d18:1/24:1
STD7 | 60 | 250 | 300 | 600 | 2300 | [7 empty] | 20 | 10 | 120 | 500 | 600 | 1200 | 4600
STD8 | 120 | 500 | 600 | 1200 | 4600 | [7 empty] | 20 | 10 | 240 | 1000 | 1200 | 2400 | 9200
STD9 | 240 | 1000 | 1200 | 2400 | 9200 | [7 empty] | 20 | 10 | 480 | 2000 | 2400 | 4800 | 18400
STD10 | 300 | 1250 | 1500 | 3000 | 11500 | [7 empty] | 20 | 10 | 600 | 2500 | 3000 | 6000 | 23000
LLQC | 2.25 | 9.375 | 11.25 | 22.5 | 86.25 | [7 empty] | 20 | 10 | 4.5 | 18.75 | 22.5 | 45 | 172.5
LQC | 9 | 37.5 | 45 | 90 | 345 | [7 empty] | 20 | 10 | 18 | 75 | 90 | 480 | 690
MQC | 102 | 425 | 510 | 1020 | 3910 | [7 empty] | 20 | 10 | 204 | 850 | 1020 | 2040 | 7820
HQC | 225 | 937.5 | 1125 | 2250 | 8625 | [7 empty] | 20 | 10 | 450 | 1875 | 2250 | 4500 | 17250
Purchasing
Reference compound | Vendor
SPH d18:1 | Avanti Polar Lipids
SPH d18:0 | Avanti Polar Lipids
SPH d20:1 | Avanti Polar Lipids
SPH d20:0 | Avanti Polar Lipids
S1P d16:1 | Avanti Polar Lipids
S1P d18:1 | Avanti Polar Lipids
S1P d18:0 | Avanti Polar Lipids
Cer d18:0/16:0 | Avanti Polar Lipids
Cer d18:0/18:0 | Avanti Polar Lipids
Cer d18:0/24:0 | Avanti Polar Lipids
Cer d18:0/24:1 | Avanti Polar Lipids
Cer d18:1/14:0 | Avanti Polar Lipids
Cer d18:1/16:0 | Avanti Polar Lipids
Cer d18:1/18:0 | Avanti Polar Lipids
Cer d18:0/18:1 | Avanti Polar Lipids
Cer d18:1/20:0 | Avanti Polar Lipids
Cer d18:1/22:0 | Avanti Polar Lipids
Cer d18:1/24:0 | Avanti Polar Lipids
Cer d18:1/24:1 | Avanti Polar Lipids
GlcCer d18:1/16:0 | Avanti Polar Lipids
GlcCer d18:1/18:0 | Avanti Polar Lipids
GlcCer d18:1/18:1 | Avanti Polar Lipids
GlcCer d18:1/24:1 | Avanti Polar Lipids
LacCer d18:1/16:0 | Avanti Polar Lipids
LacCer d18:1/18:0 | Avanti Polar Lipids
LacCer d18:1/18:1 | Avanti Polar Lipids
LacCer d18:1/24:0 | Avanti Polar Lipids
LacCer d18:1/24:1 | Avanti Polar Lipids
*Avanti Polar Lipids | Alabaster, AL, USA
*Chiroblock GmbH | Wolfen, Germany
Internal Standard
Isotopically labeled internal standard | Vendor | Category | Concentration of standard working solution [ng/mL] | Volume of working solution [µL] | Volume of Z-buffer [µL] | Concentration related to sample [ng/mL]
SPH d18:1-d7 | Avanti Polar Lipids | A | 35 | 20 | 10 | 70
SPH d18:0-d7 | Avanti Polar Lipids | A | 35 | 20 | 10 | 70
S1P d18:1-d7 | Avanti Polar Lipids | D | 200 | 20 | 10 | 400
S1P d18:0-d7 | Avanti Polar Lipids | D | 200 | 20 | 10 | 400
Cer d18:0/18:0-d3 | Avanti Polar Lipids | C | 175 | 20 | 10 | 350
Cer d18:0/24:0-d7 | Avanti Polar Lipids | D | 200 | 20 | 10 | 400
Cer d18:1/16:0-d7 | Avanti Polar Lipids | A | 35 | 20 | 10 | 70
Cer d18:1/18:0-d7 | Avanti Polar Lipids | C | 175 | 20 | 10 | 350
Cer d18:1/18:1-d7 | Avanti Polar Lipids | C | 175 | 20 | 10 | 350
Cer d18:1/20:1-d7 | Avanti Polar Lipids | D | 200 | 20 | 10 | 400
Cer d18:1/22:1-d7 | Avanti Polar Lipids | D | 200 | 20 | 10 | 400
Cer d18:1/24:0-d4 | Chiroblock GmbH | D | 200 | 20 | 10 | 400
Cer d18:1/24:1-d7 | Avanti Polar Lipids | D | 200 | 20 | 10 | 400
GlcCer d18:1/18:0-d5 | Avanti Polar Lipids | A | 35 | 20 | 10 | 70
GlcCer d18:1/18:1-d5 | Avanti Polar Lipids | B | 50 | 20 | 10 | 100
GlcCer d18:1/24:1-d5 | Avanti Polar Lipids | D | 200 | 20 | 10 | 400
LacCer d18:1/16:0-d3 | Avanti Polar Lipids | E | 1000 | 20 | 10 | 2000
LacCer d18:1/17:0 | Avanti Polar Lipids | D | 200 | 20 | 10 | 400
LacCer d18:1/24:0-d7 | Avanti Polar Lipids | D | 200 | 20 | 10 | 400
*Avanti Polar Lipids | Alabaster, AL, USA
*Chiroblock GmbH | Wolfen, Germany
Experimental data
Quantified data
Sphingolipids |  |  | Analyte concentration in [ng/mL]
Volunteer | Matrix | Method | S1P d18:1 | S1P d18:0° | S1P d18:2
1 | Plasma | 0 min, FT, Ref. | 127.6 | 25.94 | 82.8
| Plasma | 20 min, FT | 140.55 | 27.01 | 93.12
| Plasma | 60 min, FT | 146.82 | 29.63 | 90.73
| Plasma | 120 min, FT | 178.56 | 33.11 | 109.33
| Plasma | 240 min, FT | 139.53 | 25.18 | 77.04
| WB | 20 min, FT | 101.22 | 24.38 | 81.6
| WB | 60 min, FT | 102.55 | 21.28 | 74.75
| WB | 120 min, FT | 101.75 | 19.13 | 78.5
| WB | 240 min, FT | 128.79 | 23.1 | 83.67
| Plasma | 20 min, RT | 125 | 25.75 | 83.35
| Plasma | 60 min, RT | 141.82 | 28.87 | 88.01
| Plasma | 120 min, RT | 176.68 | 40.32 | 92.59
| Plasma | 240 min, RT | 174.3 | 37.05 | 113.1
| WB | 20 min, RT | 227.25 | 44.55 | 125.54
| WB | 60 min, RT | 256.21 | 48.57 | 127.83
| WB | 120 min, RT | 268.53 | 56.42 | 136.57
| WB | 240 min, RT | 317.79 | 52.41 | 166.89
2 | Plasma | 0 min, FT, Ref. | 113.08 | 34.36 | 66.44
| Plasma | 20 min, FT | 159.62 | 42.59 | 60.49
| Plasma | 60 min, FT | 154.74 | 45.64 | 73.61
| Plasma | 120 min, FT | 120.09 | 38.93 | 73.65
| Plasma | 240 min, FT | 149.92 | 42.81 | 78.81
| WB | 20 min, FT | 98.21 | 28.19 | 67.81
| WB | 60 min, FT | 90.26 | 22.72 | 57.39
| WB | 120 min, FT | 94.39 | 22.96 | 53.16
| WB | 240 min, FT | 99.74 | 23.77 | 68.02
| Plasma | 20 min, RT | 152.82 | 40.59 | 77.26
| Plasma | 60 min, RT | 137.05 | 38.76 | 63.27
| Plasma | 120 min, RT | 142.88 | 33.32 | 70.22
| Plasma | 240 min, RT | 134.42 | 39.22 | 74.34
| WB | 20 min, RT | 213.64 | 57.3 | 99.79
| WB | 60 min, RT | 235.34 | 66.41 | 102.27
| WB | 120 min, RT | 290.77 | 73.36 | 135.3
| WB | 240 min, RT | 374.19 | 85.86 | 147.59
3 | Plasma | 0 min, FT, Ref. | 116.53 | 24.17 | 71.17
| Plasma | 20 min, FT | 126.82 | 27.64 | 90.31
| Plasma | 60 min, FT | 110.38 | 27.33 | 65.79
| Plasma | 120 min, FT | 100.46 | 25.74 | 73
| Plasma | 240 min, FT | 120.75 | 26.5 | 70.71
| WB | 20 min, FT | 88.24 | 19.63 | 56.04
| WB | 60 min, FT | 125.55 | 29.14 | 75.93
| WB | 120 min, FT | 96.77 | 21.96 | 62.03
| WB | 240 min, FT | 89.8 | NA | 56.01
| Plasma | 20 min, RT | 129.23 | 29.86 | 82.77
| Plasma | 60 min, RT | 122.55 | 23.71 | 73.51
| Plasma | 120 min, RT | 100.73 | 23.72 | 54.78
| Plasma | 240 min, RT | 143.35 | 30.03 | 73.12
| WB | 20 min, RT | 195.98 | 37.06 | 100.6
| WB | 60 min, RT | 248.09 | 51.47 | 121.74
| WB | 120 min, RT | 310.19 | 64.95 | 147.73
| WB | 240 min, RT | 335.11 | 68.94 | 155.64
4 | Plasma | 0 min, FT, Ref. | 86.82 | NA | 69.35
| Plasma | 20 min, FT | 74.4 | NA | 54.34
| Plasma | 60 min, FT | 90.37 | NA | 55.1
| Plasma | 120 min, FT | 87.5 | NA | 59.49
| Plasma | 240 min, FT | 90.28 | 18.75 | 63.71
| WB | 20 min, FT | 69.43 | NA | 60
| WB | 60 min, FT | 74.11 | NA | 54.58
| WB | 120 min, FT | 91.13 | NA | 67.13
| WB | 240 min, FT | 79.19 | NA | 64.77
| Plasma | 20 min, RT | 132.99 | 26 | 75.22
| Plasma | 60 min, RT | 123.33 | 28.04 | 78.99
| Plasma | 120 min, RT | 138.95 | 30.48 | 83.62
| Plasma | 240 min, RT | 120.26 | 27.22 | 68.83
| WB | 20 min, RT | 179.07 | 38.45 | 98.84
| WB | 60 min, RT | 262.05 | 52.78 | 146.26
| WB | 120 min, RT | 362.22 | 72.07 | 164.69
| WB | 240 min, RT | 422.57 | 88.47 | 207.24
5 | Plasma | 0 min, FT, Ref. | 119.39 | 23.91 | 73.73
| Plasma | 20 min, FT | 102.57 | 28.39 | 61.97
| Plasma | 60 min, FT | 136.9 | 31.37 | 98.49
| Plasma | 120 min, FT | 78 | 18.25 | 49.89
| Plasma | 240 min, FT | 99.29 | 21.8 | 64.36
| WB | 20 min, FT | 87.46 | 20.78 | 65.16
| WB | 60 min, FT | 94.18 | 18.58 | 62.44
| WB | 120 min, FT | 96.48 | 20.7 | 73.47
| WB | 240 min, FT | 113.83 | 28 | 75.42
| Plasma | 20 min, RT | 174.24 | 40.19 | 95.85
| Plasma | 60 min, RT | 202.87 | 50.72 | 99.92
| Plasma | 120 min, RT | 156.64 | 39.26 | 84.19
| Plasma | 240 min, RT | 186.42 | 51 | 83.49
| WB | 20 min, RT | 239.52 | 65 | 117.03
| WB | 60 min, RT | 315.98 | 66.64 | 134.74
| WB | 120 min, RT | 294.79 | 70.77 | 143.26
| WB | 240 min, RT | 425.01 | 87.42 | 234.08
6 | Plasma | 0 min, FT, Ref. | 79.37 | NA | 57.76
| Plasma | 20 min, FT | 62.11 | NA | 55.5
| Plasma | 60 min, FT | 79.36 | NA | 55.78
| Plasma | 120 min, FT | 75.5 | NA | 51.28
| Plasma | 240 min, FT | 74.92 | NA | 63.9
| WB | 20 min, FT | 78.33 | NA | 59.35
| WB | 60 min, FT | 93.11 | NA | 79.25
| WB | 120 min, FT | 81.11 | NA | 61.27
| WB | 240 min, FT | 81.12 | NA | 57.26
| Plasma | 20 min, RT | 134.12 | 27.61 | 71.6
| Plasma | 60 min, RT | 116.01 | 22.29 | 74.99
| Plasma | 120 min, RT | 110.04 | 23.27 | 66.92
| Plasma | 240 min, RT | 106.94 | 18.92 | 61.34
| WB | 20 min, RT | 158.53 | 34.65 | 88.32
| WB | 60 min, RT | 247.21 | 48.7 | 115.88
| WB | 120 min, RT | 279.42 | 56.86 | 146.35
| WB | 240 min, RT | 461.85 | 83.87 | 212.09
7 | Plasma | 0 min, FT, Ref. | 98.5 | 27.76 | 73.89
| Plasma | 20 min, FT | 114.24 | 29.42 | 71.29
| Plasma | 60 min, FT | 131.52 | 36.98 | 84.34
| Plasma | 120 min, FT | 143.17 | 38.16 | 100.41
| Plasma | 240 min, FT | 128.91 | 27.54 | 80.99
| WB | 20 min, FT | 98.8 | 27.93 | 70.67
| WB | 60 min, FT | 93.99 | 33 | 80.52
| WB | 120 min, FT | 100.49 | 34.24 | 84.73
| WB | 240 min, FT | 114.7 | 33.97 | 76.51
| Plasma | 20 min, RT | 147.43 | 44.76 | 91.12
| Plasma | 60 min, RT | 146.12 | 44.1 | 91.58
| Plasma | 120 min, RT | 172.75 | 53.26 | 115.2
| Plasma | 240 min, RT | 119.65 | 35.75 | 70.5
| WB | 20 min, RT | 198.87 | 63.31 | 116.19
| WB | 60 min, RT | 252.39 | 67.23 | 118.3
| WB | 120 min, RT | 298.39 | 75.64 | 154.27
| WB | 240 min, RT | 145.65 | 34.18 | 110.6
8 | Plasma | 0 min, FT, Ref. | 105.24 | NA | 88.12
| Plasma | 20 min, FT | 91.46 | NA | 67.51
| Plasma | 60 min, FT | 97.06 | 18.88 | 89.42
| Plasma | 120 min, FT | 82.7 | NA | 63.3
| Plasma | 240 min, FT | 111.43 | 19.64 | 86.79
| WB | 20 min, FT | 184.31 | 36.67 | 129.99
| WB | 60 min, FT | 137.09 | 23.65 | 109.99
| WB | 120 min, FT | 92.25 | 19.63 | 81.68
| WB | 240 min, FT | 94.09 | 21.19 | 69.41
| Plasma | 20 min, RT | 141.27 | 28.8 | 83.48
| Plasma | 60 min, RT | 129.79 | 28.82 | 80.07
| Plasma | 120 min, RT | 153.54 | 39.31 | 105.74
| Plasma | 240 min, RT | 315.19 | 83.88 | 159.81
| WB | 20 min, RT | 94.24 | 18.92 | 86.09
| WB | 60 min, RT | 256.15 | 58.36 | 135.62
| WB | 120 min, RT | 289.3 | 70.47 | 156
| WB | 240 min, RT | 369.75 | 94.57 | 200.64
9 | Plasma | 0 min, FT, Ref. | 91.08 | 21.38 | 77.96
| Plasma | 20 min, FT | 94.78 | 21.1 | 89.25
| Plasma | 60 min, FT | 84.79 | 19.91 | 71.92
| Plasma | 120 min, FT | 85.45 | 21.65 | 78.67
| Plasma | 240 min, FT | 85.79 | 21.46 | 70.56
| WB | 20 min, FT | 85.43 | 19.38 | 74.62
| WB | 60 min, FT | 75.92 | 18.46 | 71.1
| WB | 120 min, FT | 84.86 | 18.36 | 79.48
| WB | 240 min, FT | 107.55 | 32.03 | 75.98
| Plasma | 20 min, RT | 143.24 | 30.45 | 85.85
| Plasma | 60 min, RT | 156.57 | 40.59 | 131.92
| Plasma | 120 min, RT | 166.88 | 44.28 | 119.77
| Plasma | 240 min, RT | 147 | 35.28 | 88.94
| WB | 20 min, RT | 197.18 | 47.85 | 126.52
| WB | 60 min, RT | 268.04 | 59.99 | 202.76
| WB | 120 min, RT | 279.23 | 58.97 | 187.26
| WB | 240 min, RT | 290.12 | 54.47 | 228.67
°Entire analyte was evaluated semi-quantitatively
Analyte (Concentration in ng/mL)
STD/QCs | SPBP 18:1;O2 | SPBP 18:0;O2 | SPBP 18:2;O2
STD 1
STD 2
STD 3 | 2.41 |  | 23.96
STD 4
STD 5 | 17.29 | 17.63 | 182.34
STD 6 | 69.84 | 78.44 | 716.06
STD 7 | 247.93 | 238.09 | 2385.57
STD 8 | 666.64 | 618.85 | 6342.33
STD 9 | 1617.94 | 1449.2 | 16362.16
STD 10 | 1954.27 | 2143.29 | 19717.5
VLQC 1
LQC 1 | 7.08 |  | 76.72
MQC 1 | 583.56 | 567.97 | 5702.24
HQC 1 | 1458.93 | 1257.28 | 15024.55
VLQC 2
LQC 2 | 7.32 |  | 76.05
MQC 2 | 637.32 | 567.58 | 6412.55
HQC 2 | 1600.65 | 1294.55 | 15427.73
VLQC 3
LQC 3 | 7.99 |  | 71.57
MQC 3 | 658.23 | 580.11 | 6586.59
HQC 3 | 1617.14 | 1228.09 | 15511.96
VLQC 4
LQC 4 | 7.22 |  | 62.98
MQC 4 | 749.02 | 636.41 | 6882.05
HQC 4 | 1705.55 | 1380.14 | 16553.68
Sphingolipids (Ceramides) |  |  | Analyte (Concentration in ng/mL)
Volunteer | Matrix | Method | Cer 18:1;O2/14:0 | Cer 18:1;O2/16:0 | Cer 18:1;O2/18:0 | Cer 18:1;O2/20:0 | Cer 18:1;O2/22:0 | Cer 18:1;O2/24:0 | Cer 18:1;O2/24:1 | GlcCer 18:1;O2/16:0 | GlcCer 18:1;O2/18:0 | GlcCer 18:1;O2/18:1 | GlcCer 18:1;O2/24:1 | LacCer 18:1;O2/16:0 | LacCer 18:1;O2/18:0 | LacCer 18:1;O2/18:1
1 | Plasma | 0 min, FT, Ref. | 6.05 | 129.67 | 42.89 | 43.9 | 439.78 | 2017.97 | 943.35 | 493.52 | 66.27 | 4.98 | 775.13 | 2659.45 | 78.54 | 51.08
| Plasma | 20 min, FT | 6.26 | 125.08 | 44.39 | 49.07 | 443.94 | 2071.43 | 982.44 | 521.64 | 60.51 | 5.3 | 820.9 | 2879.84 | 87.32 | 54.36
| Plasma | 60 min, FT | 7.78 | 137.26 | 49.8 | 48.97 | 457.14 | 2199.63 | 1038.35 | 515.73 | 72.44 | 5.94 | 819.75 | 2934.67 | 90.36 | 51.44
| Plasma | 120 min, FT | 8.83 | 162.63 | 55.2 | 61.76 | 547.91 | 2561.17 | 1179.17 | 570.01 | 83.8 | 6.53 | 950.39 | 3726.56 | 118.95 | 78.56
| Plasma | 240 min, FT | 7.69 | 146.21 | 46.02 | 51.89 | 511.46 | 2203.04 | 1019.03 | 567.33 | 75.76 | 5.23 | 851.38 | 3057.38 | 97.55 | 58.38
| WB | 20 min, FT | 3.51 | 88.14 | 27.93 | 25.19 | 292.09 | 1342.88 | 625.18 | 346.64 | 42.16 | 4.06 | 480.37 | 1872.82 | 40.51 | 34.36
| WB | 60 min, FT | 6.46 | 128.95 | 43.74 | 39.56 | 405.59 | 2048.74 | 920.14 | 485.09 | 64.89 | 3.9 | 745.36 | 2867.11 | 89.6 | 67.26
| WB | 120 min, FT | 6.45 | 125.3 | 45.83 | 43.99 | 471.07 | 2103.25 | 969.6 | 527.98 | 68.43 | 5.39 | 782.52 | 2779.21 | 81.38 | 46.09
| WB | 240 min, FT | 6.42 | 134.66 | 43.07 | 41.54 | 447.3 | 2322.63 | 955.28 | 512.76 | 65.35 | 4.06 | 728.23 | 2842.11 | 75.28 | 61.05
| Plasma | 20 min, RT | 7.64 | 132.46 | 42.26 | 42.17 | 487.49 | 2210.94 | 988.94 | 506.49 | 73.54 | 5.43 | 788.28 | 3095.54 | 80.1 | 51.29
| Plasma | 60 min, RT | 7.36 | 132.96 | 41.38 | 41.97 | 450.73 | 2010.34 | 972.29 | 471.46 | 70.09 | 4.36 | 785.64 | 2905.38 | 83.01 | 61.84
| Plasma | 120 min, RT | 7.44 | 129.7 | 49.74 | 52.32 | 476.23 | 2197.73 | 1012.37 | 524.03 | 69.33 | 5.39 | 825.04 | 2983.65 | 88.18 | 62.69
| Plasma | 240 min, RT | 8.46 | 167.2 | 56.05 | 58.36 | 490.57 | 2395.2 | 1101.8 | 588.5 | 83.78 | 6.69 | 903.72 | 3357.85 | 143.82 | 60.73
| WB | 20 min, RT | 6.4 | 128.81 | 49.38 | 49 | 475.08 | 2193.25 | 997.89 | 532.81 | 64.56 | 4.79 | 823.55 | 2930.84 | 88.71 | 62.51
| WB | 60 min, RT | 6.55 | 126.63 | 46.81 | 44.77 | 470.41 | 2179.92 | 1018.74 | 562.1 | 66.21 | 5.51 | 810.45 | 2854.74 | 89.78 | 58.95
| WB | 120 min, RT | 6.33 | 129.87 | 42.84 | 45.16 | 423.3 | 2064.2 | 896.46 | 516.13 | 68.37 | 4.86 | 757.68 | 2668.18 | 88.28 | 54.87
| WB | 240 min, RT | 6.71 | 132.9 | 46.17 | 48.91 | 449.13 | 2107.31 | 950.57 | 517.82 | 68.37 | 5.22 | 805.3 | 2831.21 | 95.58 | 55.54
2 | Plasma | 0 min, FT, Ref. | 5.92 | 93.15 | 31.75 | 37.52 | 267.81 | 1262.75 | 483.51 | 368.58 | 72.67 | 4.45 | 632.03 | 1949.67 | 49.66 | 50.49
| Plasma | 20 min, FT | 5.88 | 89.61 | 34.05 | 38.69 | 306.22 | 1315.22 | 505.84 | 408.67 | 76.79 | 4.8 | 653.98 | 2056.97 | 50.21 | 51.11
| Plasma | 60 min, FT | 7.06 | 105.86 | 37.85 | 47.75 | 310.26 | 1400.25 | 554.36 | 460.06 | 75.33 | 4.87 | 713.77 | 2231.66 | 57.65 | 44.99
| Plasma | 120 min, FT | 6.09 | 96.21 | 33.99 | 40.15 | 304.07 | 1386.82 | 525.38 | 435.49 | 82.44 | 4.31 | 688.62 | 2154.32 | 53.94 | 43.31
| Plasma | 240 min, FT | 7.05 | 117.19 | 42.01 | 49.31 | 344.14 | 1545.34 | 628.65 | 453.89 | 85.2 | 6.98 | 782.27 | 2363.04 | 67.54 | 60.71
| WB | 20 min, FT | 6.44 | 104.01 | 33.31 | 39.66 | 302.87 | 1315.82 | 523.37 | 416.87 | 76.48 | 5.56 | 651.54 | 2057.63 | 50.15 | 45.41
| WB | 60 min, FT | 4.92 | 74.1 | 28.15 | 30.26 | 228.4 | 1086.35 | 407.1 | 359.94 | 65.13 | 3.58 | 536.01 | 1715.51 | 43.25 | 42.35
| WB | 120 min, FT | 6.1 | 90.98 | 30.48 | 37.01 | 283.46 | 1227.77 | 467.58 | 376.85 | 68.58 | 4.48 | 632.79 | 1896.83 | 43.67 | 41
| WB | 240 min, FT | 6.77 | 93.36 | 36.78 | 38.1 | 301.16 | 1298.06 | 491.3 | 408.1 | 81.37 | 3.28 | 654.72 | 2027.42 | 50.92 | 44.3
| Plasma | 20 min, RT | 6.94 | 98.63 | 33.64 | 41.28 | 295.93 | 1331.84 | 519.67 | 433.79 | 76.76 | 5.13 | 680.05 | 2069.4 | 49.41 | 39.98
| Plasma | 60 min, RT | 6.06 | 95.68 | 38.15 | 39.44 | 263.71 | 1267.32 | 486.52 | 372.65 | 68.61 | 5.02 | 649.12 | 1962.12 | 52.79 | 44.55
| Plasma | 120 min, RT | 5.55 | 89.63 | 31.8 | 39.51 | 260.56 | 1189.73 | 472.65 | 389.3 | 67.99 | 3.84 | 620.04 | 1827.42 | 41.56 | 37.54
| Plasma | 240 min, RT | 5.9 | 97.59 | 32.14 | 40.11 | 282.16 | 1255.9 | 477.36 | 395.74 | 72.33 | 4.28 | 656.55 | 2018.22 | 50.42 | 46.54
| WB | 20 min, RT | 5.96 | 91.98 | 36.71 | 40.89 | 284.59 | 1307 | 513.78 | 382.88 | 73.57 | 3.8 | 705.16 | 2048.46 | 55.33 | 47.53
| WB | 60 min, RT | 5.64 | 91.47 | 35.18 | 37.93 | 289.45 | 1213.01 | 487.04 | 386.65 | 70.72 | 3.87 | 659.68 | 1969.32 | 45.07 | 39.87
| WB | 120 min, RT | 6.97 | 87.88 | 31.56 | 37.19 | 280.87 | 1252.08 | 480.61 | 345.89 | 70.33 | 4.34 | 619.98 | 1919.55 | 47.18 | 45.42
| WB | 240 min, RT | 5.71 | 90.96 | 32.16 | 38.16 | 253.98 | 1327.58 | 491.12 | 371.17 | 74.25 | 3.93 | 648.4 | 1960.58 | 48.48 | 50.91
3 | Plasma | 0 min, FT, Ref. | 2.83 | 106.91 | 22.98 | 21.71 | 262.75 | 1217.32 | 404.64 | 493.41 | 78.15 | 6.32 | 960.82 | 3401.51 | 95.39 | 87.31
| Plasma | 20 min, FT | 2.34 | 84.06 | 18.9 | 21.82 | 257.76 | 1045.27 | 365 | 490 | 72.08 | 5.93 | 871.85 | 3375.42 | 99.22 | 103.4
| Plasma | 60 min, FT | 3.18 | 111.85 | 23.19 | 27.03 | 246.44 | 1139.14 | 375.97 | 518.2 | 79.12 | 6.22 | 948.55 | 3469.38 | 135.93 | 98.63
| Plasma | 120 min, FT | 2.48 | 93.93 | 19.17 | 23.15 | 250.16 | 1074.19 | 379.29 | 485.44 | 75.49 | 5.93 | 928.5 | 3297.56 | 84.4 | 96.21
| Plasma | 240 min, FT | NA | 44.75 | 9.76 | 10.54 | 123.95 | 544.21 | 173.74 | 299.24 | 34.52 | 3.32 | 401.19 | 1908.1 | 37.05 | 44.39
| WB | 20 min, FT | 3.17 | 96.27 | 19.9 | 20.29 | 248.63 | 1124.79 | 394.89 | 482.95 | 72.86 | 5.32 | 954.79 | 3401.83 | 92.72 | 106.84
| WB | 60 min, FT | 3.24 | 109.65 | 21.85 | 21.58 | 278.83 | 1202.17 | 397.2 | 533.85 | 78.7 | 5.18 | 992.27 | 3814.63 | 104.33 | 109.21
| WB | 120 min, FT | 3.73 | 104 | 21.68 | 18.94 | 280.28 | 1124.74 | 400.2 | 506.7 | 76.59 | 4.99 | 1000.84 | 3351.65 | 98.25 | 93.62
| WB | 240 min, FT | 2 | 76.66 | 16.3 | 16.84 | 208.38 | 891.75 | 300.5 | 371.63 | 59.05 | 4.88 | 728.7 | 2693.87 | 73.28 | 75.41
| Plasma | 20 min, RT | 3.36 | 93.1 | 20.93 | 20.98 | 251.26 | 1128.91 | 364 | 482.66 | 69.14 | 5.9 | 966.21 | 3241.44 | 94.83 | 100.6
| Plasma | 60 min, RT | 3.64 | 119.24 | 25.38 | 18.91 | 240.14 | 984.7 | 339.91 | 498.21 | 73.6 | 6.44 | 891.71 | 3383.56 | 143.56 | 105.48
| Plasma | 120 min, RT | 3.52 | 89.84 | 18.67 | 17.72 | 223.96 | 999.72 | 328.27 | 521.02 | 67.41 | 5.5 | 892.83 | 3673.38 | 90.49 | 89.09
| Plasma | 240 min, RT | 2.86 | 75.55 | 16.97 | 16.51 | 207.4 | 817.35 | 282.66 | 445.25 | 58.03 | 4.85 | 711.68 | 2829.11 | 57.18 | 69.69
| WB | 20 min, RT | 2.44 | 98.98 | 19.93 | 24.02 | 238.24 | 1062.23 | 360.64 | 462.9 | 72.01 | 5.11 | 897.79 | 3315.47 | 91.15 | 82.92
| WB | 60 min, RT | 2.66 | 108.46 | 21.01 | 26.67 | 282.79 | 1223.5 | 436.56 | 480.02 | 68.2 | 5.01 | 995.3 | 3265.87 | 93.5 | 96.86
| WB | 120 min, RT | 2.82 | 91.35 | 20.63 | 22.72 | 259.32 | 1100.09 | 378.96 | 520.01 | 67.3 | 5.89 | 951.68 | 3571.33 | 97.05 | 94.68
| WB | 240 min, RT | 2.63 | 91.07 | 21.62 | 21.29 | 232.98 | 1030.59 | 339.83 | 456.2 | 67.28 | 5.06 | 878.93 | 3250.79 | 93.2 | 87.69
4 | Plasma | 0 min, FT, Ref. | 6.54 | 114.58 | 30.32 | 41.74 | 442.15 | 1820.27 | 847.06 | 730.35 | 96.35 | 8.38 | 1199.77 | 2960.17 | 85 | 91.28
| Plasma | 20 min, FT | 7.21 | 115.94 | 26.84 | 38.1 | 408.23 | 1685.03 | 780.2 | 634.71 | 91.08 | 7.74 | 1087.06 | 2788.41 | 76.3 | 76.12
| Plasma | 60 min, FT | 6.56 | 109.61 | 29.26 | 38.98 | 441.05 | 1733.63 | 800.61 | 634.51 | 91.08 | 7.42 | 1130.05 | 2744.18 | 72.47 | 63.58
| Plasma | 120 min, FT | 6.77 | 123.69 | 30.31 | 44.28 | 448.24 | 1884.02 | 901.07 | 752.26 | 103.8 | 8.35 | 1266.85 | 3141.14 | 84.98 | 83.63
| Plasma | 240 min, FT | 8.23 | 126.88 | 27.07 | 45.44 | 465.81 | 1869.05 | 871.98 | 682.4 | 96.2 | 7.5 | 1225.15 | 3067.91 | 91.11 | 90.41
| WB | 20 min, FT | 7.47 | 145.48 | 36.14 | 38.64 | 406.07 | 1657.85 | 794.03 | 672.51 | 93.99 | 8.04 | 1132.14 | 2767.9 | 92.35 | 60.52
| WB | 60 min, FT | 6.2 | 110.05 | 26.08 | 39.76 | 383.9 | 1701.1 | 815.1 | 671.14 | 86.84 | 7.53 | 1116.6 | 2737.47 | 81.33 | 84.15
| WB | 120 min, FT | 8.44 | 130.74 | 32.24 | 43.65 | 490.16 | 1966.54 | 973.64 | 741.85 | 107.38 | 9.44 | 1291.38 | 3248.67 | 96.56 | 82.5
| WB | 240 min, FT | 6.57 | 111.43 | 25.25 | 36.36 | 392.08 | 1716.94 | 766.08 | 612.6 | 85.55 | 6.6 | 1100.22 | 2663.34 | 73.51 | 66.41
| Plasma | 20 min, RT | 7.73 | 128.03 | 30.66 | 44.21 | 468.67 | 1837.57 | 873.28 | 710.65 | 100.84 | 8.09 | 1237.76 | 2959.59 | 81.99 | 89.82
| Plasma | 60 min, RT | 7.34 | 122.54 | 29.49 | 41.85 | 484.08 | 1867.73 | 882.64 | 704.59 | 95.31 | 8.05 | 1209.84 | 3043.17 | 87.93 | 83.61
| Plasma | 120 min, RT | 8.03 | 120.7 | 29.38 | 49.9 | 481.43 | 1926.53 | 927.26 | 719.7 | 108.56 | 8.79 | 1273.24 | 3161.75 | 90.32 | 92.71
| Plasma | 240 min, RT | 6.49 | 112.14 | 29.3 | 41.29 | 383.27 | 1663.25 | 807.06 | 606.84 | 92.02 | 6.29 | 1117.31 | 2773.34 | 74.28 | 71.27
| WB | 20 min, RT | 5.54 | 95.15 | 24.45 | 31.56 | 361.82 | 1495.83 | 682.93 | 532.1 | 74.16 | 6.44 | 886.33 | 2529.47 | 56.94 | 58.49
| WB | 60 min, RT | 7.06 | 120.55 | 27.68 | 43.29 | 432.86 | 1787.88 | 862.9 | 670.98 | 95.02 | 9.19 | 1188.84 | 3004.48 | 84.93 | 92.52
| WB | 120 min, RT | 7.27 | 121.25 | 29.73 | 45.66 | 461.17 | 1874.96 | 907.08 | 671.29 | 101.09 | 8.41 | 1253.11 | 2995.73 | 81.28 | 77.92
| WB | 240 min, RT | 6.45 | 112.7 | 29.62 | 39.37 | 449.82 | 1733.85 | 803.61 | 650.18 | 94.33 | 8.65 | 1169.95 | 2808.71 | 78.2 | 81.8
5 | Plasma | 0 min, FT, Ref. | 4.12 | 131.35 | 35.49 | 54.58 | 943.14 | 3836.82 | 668.11 | 844.05 | 191.79 | 8.2 | 1031.99 | 4712.21 | 221.54 | 103.85
| Plasma | 20 min, FT | 3.96 | 178.19 | 32.22 | 50.47 | 884.23 | 3402.89 | 613.69 | 833.96 | 173.22 | 7.24 | 866.26 | 4013.94 | 198.29 | 111.86
| Plasma | 60 min, FT | 5.68 | 154.49 | 40.53 | 65 | 1131.84 | 4401.35 | 755.74 | 968.47 | 217 | 9.15 | 1152.49 | 5104.94 | 276.89 | 133.2
| Plasma | 120 min, FT | 3.82 | 118.16 | 31.59 | 44.22 | 621.09 | 3324.61 | 510.05 | 696.87 | 141.72 | 6.44 | 783.29 | 3398.6 | 166.25 | 93.32
| Plasma | 240 min, FT | 4.89 | 156.89 | 35.12 | 51.05 | 797.88 | 3272.55 | 562.54 | 850.64 | 170.94 | 8.02 | 918 | 4356.25 | 272.06 | 98.39
| WB | 20 min, FT | 3.08 | 98.66 | 25.32 | 39.74 | 674.13 | 2840.42 | 469.16 | 648.7 | 136.35 | 5.9 | 747.95 | 3586.48 | 147.49 | 73.83
| WB | 60 min, FT | 4.38 | 121.1 | 30.34 | 52.18 | 766.81 | 3255.68 | 563.45 | 736.92 | 160.6 | 7.39 | 858.68 | 3962.76 | 157.93 | 82.11
| WB | 120 min, FT | 3.73 | 117.42 | 30.45 | 44.45 | 717.63 | 3041.54 | 556.1 | 695.27 | 149.67 | 7.04 | 813.74 | 3927.67 | 157.06 | 78.57
| WB | 240 min, FT | 3.72 | 127.09 | 33.54 | 51.28 | 814.25 | 3415.26 | 587.94 | 738.3 | 168.81 | 7.6 | 940.77 | 4157.98 | 200.01 | 110.61
| Plasma | 20 min, RT | 3.63 | 123.64 | 34.9 | 55.34 | 859.92 | 3590 | 611.83 | 804.48 | 183.48 | 7.37 | 995.75 | 4341.76 | 198.79 | 112.71
| Plasma | 60 min, RT | 4.71 | 146.9 | 38.08 | 59.19 | 1014.29 | 4001.56 | 673.64 | 904.17 | 205.73 | 9.82 | 1059.47 | 4711.09 | 249.62 | 132.01
| Plasma | 120 min, RT | 3.85 | 119.29 | 34.21 | 53.61 | 721.17 | 3255.14 | 562.81 | 708.49 | 172.71 | 6.68 | 864.61 | 3944.78 | 171.72 | 96.87
| Plasma | 240 min, RT | 4.4 | 138.34 | 36.81 | 57.28 | 932.37 | 3770.8 | 670.31 | 902.37 | 199.54 | 8.71 | 1030.94 | 4667.22 | 238.58 | 117.57
| WB | 20 min, RT | 4.05 | 114.93 | 31.5 | 49.04 | 771.04 | 3322.26 | 560.06 | 734.22 | 162.78 | 6.16 | 867.78 | 4077.16 | 184.73 | 91.03
| WB | 60 min, RT | 3.4 | 120.74 | 34.82 | 51.68 | 749.3 | 3382.41 | 564.53 | 811.75 | 174.46 | 6.91 | 874.38 | 3988.03 | 180.26 | 102.64
| WB | 120 min, RT | 3.7 | 116.23 | 32.56 | 47.66 | 770.4 | 3269.97 | 567.9 | 748.71 | 172.19 | 7.48 | 874.04 | 3873.94 | 181.34 | 87.16
| WB | 240 min, RT | 4.95 | 174.92 | 37.09 | 57.92 | 1001.12 | 4013.34 | 673 | 949.49 | 207.26 | 9 | 1131.29 | 4833.98 | 242.99 | 130.9
6 | Plasma | 0 min, FT, Ref. | 6.78 | 194.52 | 63.48 | 57.44 | 385.41 | 1600.39 | 662.24 | 660.19 | 160.65 | 8.53 | 1094.09 | 3523.45 | 203.29 | 92.92
| Plasma | 20 min, FT | 5.13 | 109.56 | 36.86 | 49.96 | 386.56 | 1480.25 | 599.89 | 459.03 | 124.9 | 6.74 | 1004.76 | 3143.63 | 119.78 | 82.39
| Plasma | 60 min, FT | 4.9 | 123.45 | 45.94 | 56.5 | 443.8 | 1680.88 | 699.21 | 536.56 | 147.31 | 6.85 | 1135.89 | 3615.91 | 129.37 | 83.73
| Plasma | 120 min, FT | 4.84 | 121.05 | 38.43 | 53.76 | 436.69 | 1625.89 | 663.81 | 476.22 | 135.04 | 6.22 | 1071.27 | 3427.9 | 141.59 | 90.78
| Plasma | 240 min, FT | 5.58 | 129.98 | 45.01 | 63.42 | 431.75 | 1739.53 | 703.64 | 526.22 | 142.49 | 5.94 | 1242.51 | 3733.79 | 154.99 | 106.01
| WB | 20 min, FT | 4.69 | 115.17 | 41.26 | 54.17 | 403.81 | 1580.57 | 659.71 | 489.7 | 134.38 | 6.4 | 1049.98 | 3486.24 | 115.91 | 83.29
| WB | 60 min, FT | 6.37 | 150.84 | 49.01 | 65.39 | 564.69 | 2103.92 | 849.09 | 654.2 | 191.5 | 7.79 | 1395.42 | 4404.54 | 173.05 | 94.18
| WB | 120 min, FT | 5.11 | 127.29 | 47.36 | 59.74 | 415.83 | 1924.8 | 723.12 | 540.99 | 162.92 | 7.18 | 1189.14 | 3823.93 | 140.4 | 96.68
| WB | 240 min, FT | 5.56 | 122.28 | 41.7 | 51.54 | 448.73 | 1597 | 674.89 | 528.88 | 146.63 | 6.51 | 1096.83 | 3552.86 | 126.82 | 92.64
| Plasma | 20 min, RT | 5.79 | 121.11 | 46.85 | 58.6 | 444.07 | 1784.39 | 729.66 | 557.63 | 165.29 | 8.41 | 1133.53 | 3898.47 | 131.71 | 97.43
| Plasma | 60 min, RT | 4.13 | 107.47 | 35.08 | 47.45 | 368.72 | 1501.89 | 592.34 | 444.55 | 128.12 | 6.04 | 953.65 | 3311.47 | 121.28 | 86.38
| Plasma | 120 min, RT | 4.9 | 116.38 | 42.87 | 56.59 | 416.4 | 1550.07 | 669.75 | 489.05 | 136.53 | 5.46 | 1076.13 | 3424.54 | 127.32 | 89.25
| Plasma | 240 min, RT | 5.03 | 116.52 | 34.37 | 58.46 | 401.17 | 1571.7 | 599.6 | 449.94 | 119.76 | 6.58 | 982.51 | 3167.78 | 126.71 | 80.07
| WB | 20 min, RT | 5.67 | 118.93 | 46.73 | 54.93 | 446.48 | 1696.64 | 690.89 | 535.12 | 143.81 | 7.36 | 1123.06 | 3618.67 | 140.95 | 97.73
| WB | 60 min, RT | 6.73 | 150.08 | 47.49 | 64.71 | 502.47 | 1932.62 | 799.88 | 595.28 | 167.18 | 8.13 | 1354.63 | 3879.03 | 173.55 | 109.82
| WB | 120 min, RT | 5.38 | 140.11 | 49.5 | 62.71 | 462.06 | 1779.06 | 689.64 | 566.13 | 148.52 | 6.66 | 1154.67 | 3779.46 | 150.57 | 94.83
| WB | 240 min, RT | 6.06 | 148.99 | 53.98 | 78.57 | 560.01 | 2103.51 | 851.26 | 628.28 | 175.52 | 7.67 | 1429.57 | 4410.72 | 169.67 | 105.61
7 | Plasma | 0 min, FT, Ref. | 3.82 | 86.42 | 19.23 | 26.17 | 286.26 | 1615.98 | 512.92 | 417.49 | 68.25 | 3.87 | 765.53 | 3344.18 | 65.95 | 82.81
| Plasma | 20 min, FT | 2.87 | 74.57 | 18.02 | 25.5 | 240.21 | 1194.48 | 421.99 | 376.65 | 54.59 | 3.76 | 614 | 3034.04 | 58.85 | 61.63
| Plasma | 60 min, FT | 3.05 | 76.2 | 15.7 | 24.36 | 247.39 | 1192.2 | 419.68 | 396.12 | 60.13 | 3.84 | 627.89 | 3550.09 | 70.46 | 74.27
| Plasma | 120 min, FT | 4.91 | 123.44 | 27.42 | 40.24 | 398.16 | 2073.5 | 713.3 | 572.78 | 83.6 | 5.66 | 1025.27 | 4812.5 | 107.85 | 122.93
| Plasma | 240 min, FT | 3.92 | 103.63 | 23.31 | 33.75 | 354.7 | 1665.88 | 602.46 | 484.79 | 79.94 | 4.97 | 875.59 | 3954.73 | 89.73 | 84.62
| WB | 20 min, FT | 3.5 | 86.59 | 17.65 | 27.86 | 281.87 | 1382.45 | 495.12 | 413.91 | 63.03 | 3.81 | 720.42 | 3549.29 | 76.87 | 89.26
| WB | 60 min, FT | 2.42 | 65.06 | 13.94 | 19.57 | 198.21 | 1043.67 | 361.07 | 335.8 | 44.99 | 3.46 | 520.7 | 2525.97 | 39.1 | 54.61
| WB | 120 min, FT | 2.69 | 65.42 | 13.24 | 19.61 | 191.75 | 1078.4 | 334.46 | 331.52 | 43.63 | 3.52 | 510.07 | 2576.38 | 49.08 | 49.86
| WB | 240 min, FT | 4.45 | 107.46 | 24.2 | 32.49 | 371.99 | 1783.53 | 622.84 | 496.75 | 76.23 | 4.98 | 885.72 | 3740.05 | 72.5 | 72.63
| Plasma | 20 min, RT | 5.2 | 128.5 | 29.92 | 44.72 | 447.54 | 2230.37 | 769.45 | 543.76 | 88.4 | 6.16 | 1114.63 | 3974.61 | 85.89 | 79.21
| Plasma | 60 min, RT | NA | 37.91 | 7.63 | 12.3 | 120.48 | 582.44 | 212.43 | 222.03 | 26.15 | 2.37 | 305.83 | 1733.47 | 24.42 | 32.3
| Plasma | 120 min, RT | 4.65 | 110.31 | 25.35 | 33.63 | 367.14 | 1687.67 | 557.09 | 457.94 | 59.44 | 4.4 | 832.23 | 3795.8 | 75.1 | 86.22
| Plasma | 240 min, RT | 2.88 | 75.32 | 15.75 | 27.16 | 253.7 | 1242.42 | 444.61 | 392.59 | 59.74 | 3.97 | 643.72 | 3158.47 | 63.69 | 74.8
| WB | 20 min, RT | 2.96 | 95.62 | 16.35 | 22.93 | 254.49 | 1185.74 | 417.66 | 370.62 | 57.29 | 3.93 | 590.13 | 3086.57 | 55.11 | 67.48
| WB | 60 min, RT | 2.66 | 81.79 | 20.3 | 28.69 | 253.83 | 1440.82 | 454.8 | 387.62 | 57.63 | 3.8 | 658.3 | 3058.45 | 61.74 | 63.5
| WB | 120 min, RT | 2.38 | 66.24 | 15.09 | 22.95 | 207.26 | 1063.27 | 361.12 | 326.98 | 46.7 | 3.63 | 539.64 | 2794.08 | 45.08 | 54.17
| WB | 240 min, RT | 3.65 | 70.46 | 20.13 | 28.91 | 298.06 | 1577.36 | 526.54 | 428.97 | 58.79 | 3.54 | 756.49 | 3081.77 | 54.84 | 57.19
8 | Plasma | 0 min, FT, Ref. | 4.87 | 93.52 | 30.82 | 30.5 | 380.45 | 2133.37 | 670.78 | 505.94 | 75.69 | 4.95 | 976.45 | 3533.62 | 70.97 | 71.21
| Plasma | 20 min, FT | 3.01 | 75.73 | 20.47 | 25.18 | 290.49 | 1601.03 | 525.05 | 429.92 | 60.02 | 4.82 | 718.79 | 2958.16 | 58.74 | 68.12
| Plasma | 60 min, FT | 4.77 | 99.11 | 24.86 | 26.01 | 356.49 | 1975.41 | 637.59 | 491.49 | 71.86 | 5.01 | 903.1 | 3595.66 | 67.71 | 72.23
| Plasma | 120 min, FT | 3.8 | 86.88 | 23.91 | 24.69 | 300.23 | 1574.26 | 520.98 | 425.12 | 60.35 | 4.74 | 739.87 | 3035.62 | 59.11 | 57.8
| Plasma | 240 min, FT | 5.09 | 96.99 | 28.72 | 32.46 | 457.08 | 2165.55 | 711.19 | 531.32 | 76.02 | 5.14 | 1032.68 | 3843.72 | 77.49 | 67.87
| WB | 20 min, FT | 3.78 | 85.06 | 23.41 | 28.95 | 309.91 | 1738.3 | 575.51 | 455.93 | 62.33 | 4.67 | 806.19 | 3289.76 | 67.65 | 72.14
| WB | 60 min, FT | 5.45 | 106.48 | 31.38 | 37.64 | 401.65 | 2413.18 | 783.42 | 575.66 | 84.56 | 6.77 | 1054.07 | 4262.09 | 88.57 | 98.35
| WB | 120 min, FT | 3.52 | 76.43 | 22.06 | 26.31 | 305.05 | 1744.41 | 553.62 | 461.32 | 64.06 | 3.91 | 763.94 | 3086.41 | 53.48 | 74.18
| WB | 240 min, FT | 3.84 | 92.01 | 26.87 | 33.98 | 327.22 | 1826.98 | 632.58 | 432.71 | 65.08 | 4.9 | 835 | 3066.24 | 64.77 | 72.14
| Plasma | 20 min, RT | 3.92 | 78.3 | 21.9 | 28.79 | 317.56 | 1705.66 | 575.77 | 423.58 | 65.46 | 4.94 | 788.1 | 3136.54 | 62.61 | 68.46
| Plasma | 60 min, RT | 4.99 | 77.4 | 21.96 | 24.09 | 327.25 | 1565.26 | 549.06 | 430.9 | 59.52 | 4.22 | 700.25 | 2952.53 | 53 | 56.05
| Plasma | 120 min, RT | 3.96 | 86.59 | 25.83 | 31.91 | 361.26 | 1936.2 | 659.88 | 496.82 | 62.16 | 5.42 | 924.88 | 3416.61 | 75.71 | 64.77
| Plasma | 240 min, RT | 4.54 | 94.92 | 22.05 | 30.51 | 336.83 | 1643.25 | 564.5 | 394.98 | 65.29 | 2.98 | 822.96 | 3162.6 | 63.48 | 72.3
| WB | 20 min, RT | 4.68 | 84.48 | 22.27 | 26.68 | 337.36 | 1807.34 | 573.21 | 465.44 | 63.8 | 5.17 | 805.54 | 3045.75 | 55.65 | 66.73
| WB | 60 min, RT | 4.18 | 98.36 | 25.37 | 30.25 | 360.61 | 1938.65 | 642.55 | 491.15 | 71.32 | 5.23 | 912.2 | 3388.42 | 68.29 | 73.24
| WB | 120 min, RT | 3.41 | 79.3 | 21.58 | 27.65 | 287.2 | 1599.31 | 516.66 | 410.07 | 56.58 | 4.44 | 757.12 | 3314.89 | 60.71 | 70.26
| WB | 240 min, RT | 5.49 | 93.22 | 22.61 | 27.55 | 338.96 | 1727.72 | 575.62 | 426.84 | 60.8 | 4.19 | 807.29 | 3042.95 | 56.58 | 64.93
9 | Plasma | 0 min, FT, Ref. | 1.83 | 38.96 | 22.93 | 20.07 | 206.35 | 813.23 | 338.62 | 298.53 | 48.21 | 3.37 | 386.58 | 1889.64 | 50.29 | 37.76
| Plasma | 20 min, FT | 5.26 | 92.35 | 49.88 | 43.66 | 447.25 | 1800.93 | 731.01 | 515.71 | 93.07 | 4.76 | 836.16 | 3004.77 | 104.78 | 65.63
| Plasma | 60 min, FT | 3.19 | 71.24 | 31.67 | 29.05 | 295.93 | 1211.48 | 516.4 | 393.87 | 61.31 | 4.5 | 544.54 | 2335.61 | 67.44 | 45.28
| Plasma | 120 min, FT | 3.41 | 76.18 | 36.98 | 35.77 | 361.27 | 1437.93 | 567.02 | 434.11 | 72.96 | 5.07 | 662.82 | 2808.83 | 82.47 | 53.5
| Plasma | 240 min, FT | 3.03 | 71.97 | 38.35 | 30.89 | 315.53 | 1225.9 | 486.81 | 409.17 | 65.39 | 4.46 | 550.78 | 2471.94 | 68.08 | 48
| WB | 20 min, FT | 1.72 | 39.07 | 19.32 | 17.06 | 169.69 | 778.88 | 308.76 | 281.76 | 43.06 | 3.09 | 313.21 | 1571.92 | 35.04 | 31.28
| WB | 60 min, FT | 2.38 | 52.98 | 29.33 | 27.53 | 237.97 | 997.33 | 397.92 | 346.37 | 59.79 | 4.09 | 480.4 | 2256.17 | 56.62 | 39.19
| WB | 120 min, FT | 4.32 | 88.57 | 42.98 | 38.13 | 353.77 | 1622.23 | 639.4 | 466.83 | 84.7 | 4.99 | 756.79 | 2633.77 | 80.97 | 47.97
| WB | 240 min, FT | 2.79 | 53.46 | 24.58 | 21.81 | 219.3 | 860.55 | 349.32 | 317.18 | 49.22 | 3.39 | 393.48 | 1845.02 | 44.68 | 36.23
| Plasma | 20 min, RT | 3.58 | 80.07 | 40.2 | 38.52 | 328.96 | 1392.95 | 595.1 | 369.71 | 70.37 | 3.92 | 645.63 | 2459.8 | 73.7 | 44.9
| Plasma | 60 min, RT | 2.84 | 60.46 | 27.83 | 20.79 | 177.12 | 701.59 | 297.15 | 302.94 | 46.79 | 3.34 | 352.32 | 2054.2 | 44.39 | 37.13
| Plasma | 120 min, RT | 5.39 | 95.12 | 50.37 | 49.75 | 449.21 | 1714.44 | 687.92 | 477.83 | 83.95 | 5.14 | 779.46 | 2910.42 | 98.73 | 57.45
| Plasma | 240 min, RT | 3.74 | 77.47 | 45.09 | 39.74 | 370.3 | 1480.6 | 595.22 | 437.88 | 74.07 | 4.11 | 674.07 | 2569.83 | 70.21 | 54.3
| WB | 20 min, RT | 3.64 | 75.97 | 39.54 | 40.3 | 337.04 | 1405.47 | 566.7 | 418.35 | 72.94 | 5.15 | 615.74 | 2646.99 | 86.62 | 52.18
| WB | 60 min, RT | 4.11 | 67.23 | 35.91 | 34.87 | 309.58 | 1243.83 | 501.7 | 461.19 | 63.84 | 5.17 | 594.9 | 2909.79 | 87.32 | 56.92
| WB | 120 min, RT | 2.96 | 72.92 | 37.82 | 30.81 | 323.42 | 1207.62 | 492.94 | 401.93 | 67.98 | 4.69 | 581.33 | 2723.41 | 72.24 | 42.88
| WB | 240 min, RT | 2.54 | 47.1 | 23.23 | 18.9 | 201.7 | 776.18 | 333.26 | 327.37 | 48.05 | 2.72 | 370.97 | 2064.51 | 42.41 | 38.03
*Parts of the samples ar evaluated semi-quantitatively
Analyte (Concentration in ng/mL)
STD/QCs | Cer d18:1/14:0 | Cer d18:1/16:0 | Cer d18:1/18:0 | Cer d18:1/20:0 | Cer d18:1/22:0 | Cer d18:1/24:0 | Cer d18:1/24:1 | GlcCer d18:1/16:0 | GlcCer d18:1/18:0 | GlcCer d18:1/18:1 | GlcCer d18:1/24:1 | LacCer d18:1/16:0 | LacCer d18:1/18:0 | LacCer d18:1/18:1
STD 1 | 1.56 | 6.61 | 7.91 | 7.33 |  | 58.54 | 60.17 | 57 |  | 1.62 | 57.23 | 57.34 | 6.11 | 14.91
STD 2 | 2.79 | 11.1 | 13.76 | 15.99 | 14.73 | 113.39 | 107.3 | 117.7 |  | 2.56 | 118.01 | 119.4 | 12.72
STD 3 |  | 24.53 | 29.07 | 28.77 | 28.92 | 217.87 | 212.61 | 232.06 |  | 5.55 | 220.48 | 211.85 | 26.9 | 61.17
STD 4 | 14.39 | 64.02 | 69.55 | 75.04 | 69.13 | 575.28 | 600.55 | 541.35 | 15.08 | 15.67 | 585.9 | 592.25 | 60.07 | 153.7
STD 5 |  | 148.54 | 181.17 |  | 206.73 | 1436.44 | 1418.24 |  | 36.67 | 40.02 | 1409.6 | 1383.9 | 144.82 | 353.63
STD 6 | 72.73 | 302.18 | 383.18 | 364.81 | 362.46 | 2810.29 | 2821.15 | 2779.21 | 67.68 | 73.41 | 2647.79 | 2809.04 | 295.89 | 703.33
STD 7 | 131.01 | 516.29 | 615.56 | 596.27 | 610.45 | 4720.27 | 4632.05 | 4734.66 | 117.91 | 118.15 | 4561.39 | 4634.28 | 517.93 | 1216.12
STD 8 | 238.03 | 1038.88 | 1287.68 | 1202.32 | 1134.29 | 9008.78 | 9301.22 | 9371.96 | 242.02 | 235.91 | 9562.71 | 9077.24 | 934.83 | 2359.47
STD 9 | 460.51 | 2002.95 | 2454.32 | 2240.17 | 2443.19 | 17297.24 | 18250.55 | 17711.85 | 472.6 | 465.21 | 18812.18 | 18507.07 | 2068.64 | 4787.34
STD 10 | 611.4 | 2444.58 | 2820.1 | 3171.88 | 2992.83 | 24091.92 | 22901.42 | 23394.87 | 636.27 | 615.59 | 22319.15 | 22910.86 | 2526.62 | 6054.05
VLQC 1 | 5.53 | 16.98 | 21.97 | 18.96 | 24.43 | 191.54 | 166.32 | 165.82 |  | 4.88 | 162.86 | 154.54 | 17.67 | 41.17
LQC 1 | 19.1 | 71.63 | 84.83 | 84.07 | 91.72 | 695.84 | 683.32 | 665.98 | 17.33 | 18.54 | 655.59 | 627.22 | 72.2 | 176
MQC 1 | 237.62 | 857.09 | 1059.7 | 758.76 | 1147.75 | 7646.92 | 7982.69 | 7725.02 | 205.61 | 199.66 | 7622.47 | 7690.66 | 902.12 | 1971.25
HQC 1 | 522.21 | 1823.32 | 2299.15 | 2056.52 | 2707.13 | 16460.15 | 17364.55 | 17939.7 | 477.16 | 442.44 | 16874.38 | 17291.55 | 1989.73 | 4249.54
VLQC 2 | 4.23 | 16.59 | 20.67 | 22.42 | 17.84 | 195.8 | 169.43 | 160.3 |  | 5.11 | 148.24 | 174.43 | 18.35 | 46.91
LQC 2 | 18.53 | 73.03 | 86.09 | 83.12 | 87.53 | 698.24 | 718.89 | 703.88 | 19.42 | 19.97 | 617.34 | 676.39 | 72.45 | 188.64
MQC 2 | 200.3 | 804.86 | 1080.86 | 868.34 | 1113.79 | 7924.7 | 8104.29 | 8178.15 | 203.25 | 219.72 | 7271.19 | 7693.14 | 851 | 2040.81
HQC 2 | 461.71 | 1912.85 | 2255.84 | 2303.42 | 2373.48 | 16494.74 | 16619.47 | 16904.47 | 481.18 | 472.7 | 16391.89 | 17125.58 | 1843.21 | 4292.82
VLQC 3 | 4.02 | 14.78 | 21.01 | 20.01 | 20.39 | 214.68 | 183.26 | 179.4 |  | 5.76 | 155.18 | 173.41 | 15.86 | 41.2
LQC 3 | 16.35 | 71.64 | 80.08 | 92.41 | 94.23 | 710.03 | 632.17 | 664.19 | 18.22 | 20.04 | 650.9 | 593.61 | 70.56 | 161.7
MQC 3 | 200.98 | 844.87 | 1019.02 | 858.24 | 1166.69 | 7763.43 | 7996.52 | 8338.42 | 207.08 | 228.52 | 7421.25 | 7718.8 | 845.95 | 2009.19
HQC 3 | 413.51 | 1750.76 | 2469.91 | 2131.65 | 2347.82 | 16105.06 | 16693.35 | 16637.22 | 436.93 | 482.66 | 16393.57 | 16804.21 | 1886.4 | 4373.56
VLQC 4 | 2.87 | 17.09 | 21.73 | 23.11 | 21.26 | 169.79 | 171.91 | 176.89 |  | 5.04 | 154.86 | 159.9 | 17.35 | 37.9
LQC 4 | 13.85 | 63.06 | 73.4 | 80.49 | 71.77 | 600.8 | 594.21 | 541.3 | 16.36 | 16.91 | 540.47 | 519.14 | 67.21 | 150.47
MQC 4 | 209.27 | 908.99 | 1184.7 | 1040.84 | 1201.38 | 8265.63 | 8618.34 | 9418.74 | 230.11 | 243.83 | 8518.83 | 8194.84 | 912.97 | 2053.45
HQC 4 | 454.51 | 1964.01 | 2605.67 | 2346.43 | 2330.85 | 17180.39 | 17748.36 | 20193.57 | 482.64 | 534.06 | 17265.13 | 17829.78 | 2108.68 | 4537.64
LC-MS/MS Instrumentation and Analysis
Instrumentation
HPLC: | Agilent 1290 Infinity II
MS: | Sciex QTRAP 6500+
Mode | ESI - positive electrospray ionization
Column | UHPLC Zorbax Eclipse Plus C8 2.1 x 30 mm 1.8 µm (Agilent)
Pre-column | UHPLC guard C8 pre-column 2.1 x 3 mm 1.8 µm (Agilent)
Column Cermides | UHPLC Zorbax Eclipse Plus C18 2.1 x 50 mm 1.8 µm column (Agilent)
Pre-column Ceramides | UHPLC guard C18 pre-column 2.1 x 3 mm 1.8 µm (Agilent)
Sample preparation | LLE (Liquid Liquid Extraction)
Analysis
Application | Analyst 1.7.1 - Multi Quant 3.0.3 (Sciex)
Method | Internal standard method (isotope diution mass spectrometry)
Calibration curve | linear regression
weighting | 1/x
Acceptance criteria measurment
Procedure | acceptance criteria | accurancy
standards | 75% (6 /8) | ±15%
QC-Sets (LQC, MQC, HQC) | 67% (2/3) | ±15%
QC sample at each concentration | 50% (1/2)
Chromatogram
Sphingoid bases
Ceramides

## Metabolomics
LC parameters
Solvents
A | Water + 0.1% formic acid
B | Acetonitrile + 0.1% formic acid
Gradient Elution
Time [min] | A [%] | B [%] | Flowrate [mL/min]
0 | 5 | 95 | 0.3
1.5 | 5 | 95 | 0.3
12 | 60 | 40 | 0.3
14 | 60 | 40 | 0.3
14.2 | 75 | 25 | 0.3
17 | 75 | 25 | 0.3
19 | 5 | 95 | 0.5
26 | 5 | 95 | 0.5
Injection Volume
Positive Ionization Mode | 3 µL
Negative Ionization Mode | 5 µL
Positive Ionization |  |  |  |  | Negative Ionization
MS parameters |  |  |  |  | MS parameters
Ion Source |  |  |  |  | Ion Source
Parameters | Value |  |  |  | Parameters | Value
Ion Source Type: | H-ESI |  |  |  | Ion Source Type: | H-ESI
Spray Voltage: | Static |  |  |  | Spray Voltage: | Static
Positive Ion (V): | 3400 |  |  |  | Positive Ion (V): | 3400
Negative Ion (V): | 3000 |  |  |  | Negative Ion (V): | 3000
Gas Mode: | Static |  |  |  | Gas Mode: | Static
Sheath Gas (Arb): | 25 |  |  |  | Sheath Gas (Arb): | 25
Aux Gas (Arb): | 7 |  |  |  | Aux Gas (Arb): | 7
Sweep Gas (Arb): | 0 |  |  |  | Sweep Gas (Arb): | 0
Ion Transfer Tube Temp (°C): | 320 |  |  |  | Ion Transfer Tube Temp (°C): | 320
Vaporizer Temp (°C): | 180 |  |  |  | Vaporizer Temp (°C): | 180
MS Global Settings |  |  |  |  | MS Global Settings
Parameters | Value |  |  |  | Parameters | Value
Infusion Mode: | Liquid Chromatography |  |  |  | Infusion Mode: | Liquid Chromatography
Expected LC Peak Width (s): | 6 |  |  |  | Expected LC Peak Width (s): | 6
Advanced Peak Determination: | TRUE |  |  |  | Advanced Peak Determination: | TRUE
Mild Trapping: | TRUE |  |  |  | Mild Trapping: | TRUE
Default Charge State: | 1 |  |  |  | Default Charge State: | 1
Enable Xcalibur AcquireX method configurations: | TRUE |  |  |  | Enable Xcalibur AcquireX method configurations: | TRUE
Internal Mass Calibration: | RunStart EASY-IC™ |  |  |  | Internal Mass Calibration: | RunStart EASY-IC™
Settings for Full Scan |  |  |  |  | Settings for Full Scan
Orbitrap Resolution: | 120000 |  |  |  | Orbitrap Resolution: | 120000
Scan Range (m/z): | 70-700 |  |  |  | Scan Range (m/z): | 59-590
RF Lens (%): | 20 |  |  |  | RF Lens (%): | 30
AGC Target: | Custom |  |  |  | AGC Target: | Custom
Normalized AGC Target (%): | 100 |  |  |  | Normalized AGC Target (%): | 100
Maximum Injection Time Mode: | Auto |  |  |  | Maximum Injection Time Mode: | Auto
Microscans: | 1 |  |  |  | Microscans: | 1
Data Type: | Profile |  |  |  | Data Type: | Profile
Polarity: | Positive |  |  |  | Polarity: | Negative
Source Fragmentation: | Disabled |  |  |  | Source Fragmentation: | Disabled
Filters |  |  |  |  | Filters
Intensity |  |  |  |  | Intensity
Filter Type: | Intensity Threshold |  |  |  | Filter Type: | Intensity Threshold
Intensity Threshold: | 5000 |  |  |  | Intensity Threshold: | 5000
Dynamic Exclusion |  |  |  |  | Dynamic Exclusion
Dynamic Exclusion Mode: | Custom |  |  |  | Dynamic Exclusion Mode: | Custom
Exclude after n times: | 1 |  |  |  | Exclude after n times: | 1
Exclusion duration (s): | 5 |  |  |  | Exclusion duration (s): | 5
Mass Tolerance: | ppm |  |  |  | Mass Tolerance: | ppm
Low | 10 |  |  |  | Low | 10
High | 10 |  |  |  | High | 10
Exclude isotopes: | TRUE |  |  |  | Exclude isotopes: | TRUE
Perform dependent scan on single charge state per precursor only: | FALSE |  |  |  | Perform dependent scan on single charge state per precursor only: | FALSE
Targeted Mass |  |  |  |  | Targeted Mass
Mass List |  |  |  |  | Mass List
Mass List Type: | m/z |  |  |  | Mass List Type: | m/z
Time Mode: | Start/End Time |  |  |  | Time Mode: | Start/End Time
Include Intensity Threshold: | TRUE |  |  |  | Include Intensity Threshold: | TRUE
Add Mass List Targets Determined by Xcalibur AcquireX: | TRUE |  |  |  | Add Mass List Targets Determined by Xcalibur AcquireX: | TRUE
Compound | m/z | t start (min) | t stop (min) | Intensity Threshold | Compound | m/z | t start (min) | t stop (min) | Intensity Threshold
MRFA (Placeholder) | 524.265 | 0 | 26 | 0 | MRFA (Placeholder) | 524.265 | 0 | 26 | 0
Mass Tolerance: | ppm |  |  |  | Mass Tolerance: | ppm
Low: | 10 |  |  |  | Low: | 10
High: | 10 |  |  |  | High: | 10
Set Collision Energy per Compound: | FALSE |  |  |  | Set Collision Energy per Compound: | FALSE
Perform dependent scan on most intense ion if no targets are found: | TRUE |  |  |  | Perform dependent scan on most intense ion if no targets are found: | TRUE
Targeted Mass Exclusion |  |  |  |  | Targeted Mass Exclusion
Mass List |  |  |  |  | Mass List
Mass List Type: | m/z |  |  |  | Mass List Type: | m/z
Time Mode: | Start/End Time |  |  |  | Time Mode: | Start/End Time
Include Intensity Threshold: | TRUE |  |  |  | Include Intensity Threshold: | TRUE
Add Mass List Targets Determined by Xcalibur AcquireX: | TRUE |  |  |  | Add Mass List Targets Determined by Xcalibur AcquireX: | TRUE
Compound | m/z | t start (min) | t stop (min) | Intensity Threshold | Compound | m/z | t start (min) | t stop (min) | Intensity Threshold
MRFA (Placeholder) | 524.265 | 0 | 26 | 1e+20 | MRFA (Placeholder) | 524.265 | 0 | 26 | 1e+20
Mass Tolerance: | ppm |  |  |  | Mass Tolerance: | ppm
Low: | 10 |  |  |  | Low: | 10
High: | 10 |  |  |  | High: | 10
Apex Detection |  |  |  |  | Apex Detection
Desired Apex Window (%): | 30 |  |  |  | Desired Apex Window (%): | 30
Data Dependent |  |  |  |  | Data Dependent
Data Dependent Mode: | Cycle Time |  |  |  | Data Dependent Mode: | Cycle Time
Time between Master Scans (sec): | 0.6 |  |  |  | Time between Master Scans (sec): | 0.6
Settings for ddMS2 |  |  |  |  | Settings for ddMS2
Multiplex Ions: | FALSE |  |  |  | Multiplex Ions: | FALSE
Isolation Window (m/z): | 1 |  |  |  | Isolation Window (m/z): | 1
Isolation Offset: | Off |  |  |  | Isolation Offset: | Off
Collision Energy Mode: | Stepped |  |  |  | Collision Energy Mode: | Stepped
Collision Energy Type: | Absolute |  |  |  | Collision Energy Type: | Absolute
HCD Collision Energies (V): | 15,30,60 |  |  |  | HCD Collision Energies (V): | 15,30,60
Orbitrap Resolution: | 15000 |  |  |  | Orbitrap Resolution: | 15000
Scan Range Mode: | Auto |  |  |  | Scan Range Mode: | Auto
AGC Target: | Custom |  |  |  | AGC Target: | Custom
Normalized AGC Target (%): | 10 |  |  |  | Normalized AGC Target (%): | 10
Maximum Injection Time Mode: | Auto |  |  |  | Maximum Injection Time Mode: | Auto
Microscans: | 1 |  |  |  | Microscans: | 1
Data Type: | Profile |  |  |  | Data Type: | Profile
Internal Standard
Isotopically labeled internal standard | Vendor | Category | Concentration of standard working solution [ng/mL] | Volume of working solution [µL] | Sample Volume [µL] | Concentration related to sample [ng/mL]
Cholic acid-2,2,4,4-d4 | Cambridge Isotope Laboratories | A | 66.7 | 75 | 10 | 500
D-Fructose-U13C6 | Cambridge Isotope Laboratories | A | 66.7 | 75 | 10 | 500
Glycine-d5 | Sigma Aldrich | A | 66.7 | 75 | 10 | 500
Hypoxanthine-13C5 | Cambridge Isotope Laboratories | B | 6.7 | 75 | 10 | 50
L-Carnitine-d9 | Cambridge Isotope Laboratories | A | 66.7 | 75 | 10 | 500
L-Isoleucine-d10 | Cambridge Isotope Laboratories | A | 66.7 | 75 | 10 | 500
L-Leucine-d10 | Cambridge Isotope Laboratories | A | 66.7 | 75 | 10 | 500
L-Lysine-d9 | Cambridge Isotope Laboratories | A | 66.7 | 75 | 10 | 500
Succinic acid-2,2,3,3-d4 | Sigma-Aldrich | A | 66.7 | 75 | 10 | 500
*Cambridge Isotopes Laboratories | Tewksbury, MA, USA
*Sigma Aldrich | St. Louis, MO, USA
Experimental data
Relative quantification
Metabolite screening |  |  | [AUC]
Volunteer | Matrix | Method | 1,7-Dimethyluric acid | 1-Methyluric acid | 1-Methylxanthine / 3-Methylxanthine | 3,7-Dimethyluric acid / 1,3-Dimethyluric acid / 1,7-Dimethyluric acid | 3-Methoxy-4-hydroxyphenylethyleneglycol sulfate | 4-Oxoproline | 9-Methyluric acid | Cinnamoylglycine | Citric acid | Cystathionine | Dehydroepiandrosterone sulfate / Testosterone sulfate | Deoxycholic acid / Chenodeoxycholic acid | Fructose | Fucose | Gentisic acid / 3,5-Dihydroxybenzoic acid / Protocatechuic acid | Gluconic acid | Glucose | Glucuronic acid | Glycerophospho-N-palmitoyl ethanolamine | Glycocholic acid | Glycodeoxycholic acid / Glycochenodeoxycholic acid / Glycoursodeoxycholic acid | Guanidineacetic acid | Guanosine | Hippuric acid | Hydroxyphenyllactic acid | Kynurenic acid | Lactic acid | L-Ascorbic acid 2-sulfate | Malic acid | Mesaconic acid | N-Acetylaspartic acid | N-Acetyl-Asp-Glu | N-Acetyl-D-galactosamine 4-sulfate | N-Acetylglutamine | N-Phenylacetylglutamine | Orotidine | p-Cresol | p-Cresol sulfate | Pseudouridine | Quinic acid | Salicyluric acid | Taurocholic acid / Tauromuricholic acid | Taurodeoxycholic acid / Taurochenodeoxycholic acid / Tauroursodeoxycholic acid | Threonic acid | Uric acid | Uridine | Xanthine | Xanthosine | Xylose / Arabinose / Lyxose | β-D-Glucopyranuronic acid | 1-Methylhistidine / 3-Methylhistidine | 2,4-Diaminobutyric acid | 4-Hydroxyproline | 5-Hydroxylysine | 7-Methylxanthine | Alanine | Aminocaprylic acid | Arginine | Asparagine | Aspartic acid | Betaine | CAR 10:0 | CAR 10:1 | CAR 12:0 | CAR 12:1 | CAR 14:1 | CAR 4:0 | CAR 5:0 | CAR 6:0 | CAR 8:0 | CAR 9:0 | Carnitine | Choline | Citrulline | Creatine | Creatinine | Cystine | Dimethylarginine | Ergothioneine | Glutamic acid | Glutamine | Glycine | Guanidinosuccinic acid | Histamine | Histidine | Homoarginine | Homocysteic acid | Homocysteine | Homoserine | Hypotaurine | Hypoxanthine | Indoleacrylic acid | Isoleucine | Kynurenine | Lactose | L-Cystathionine | Leucine | Leu-Pro | Lysine | Methionine sulfoxide | N6-Acetyllysine | N-Acetylarginine | N-Acetylcarnosine | N-Acetyl-L-carnosine | N-Acetylornithine | N-Acetylserine | Ornithine | Paraxanthine/Theobromine/Theophylline | Phenylalanine | Pipecolic acid | Proline | Proline betaine | Pyroglutamic acid | Serine | Taurine | Threonine | Trigonelline | Trimethylamine N-oxide | Tryptophan | Tyrosine | Uracil
1 | Plasma | 0 min, FT, Ref. | 3660000 | 12100000 | 4250000 | 11500000 | 1170000 | 49400000 | 12100000 | 3560000 | 917000000 | 48900 | 248000000 | 523000 | 372000000 | 139000000 | 8610000 | 17900000 | 2200000000 | 9810000 | 2440000 | 1490000 | 4690000 | 829000 | 598000 | 26900000 | 5010000 | 852000 | 275000000 | 13900000 | 89100000 | 3550000 | 12100000 | #N/A | 1090000 | 750000 | 2110000 | 248000 | 159000 | 1070000000 | 15100000 | 13000000 | 4290000 | 2830000 | 6630000 | 55400000 | 1160000000 | 20600000 | 4610000 | 189000 | 18800000 | 10700000 | 15600000 | 388000 | 21600000 | 286000 | 1730000 | 746000000 | 3690000 | 210000000 | 62800000 | 27200000 | 195000000 | 3890000 | 2250000 | 734000 | 562000 | 143000 | 17600000 | 9840000 | 1550000 | 2950000 | 1490000 | 690000000 | 55200000 | 70600000 | 82900000 | 194000000 | 48500000 | 2240000 | 3700000 | 46500000 | 1120000000 | 131000000 | 889000 | 124000 | 235000000 | 2810000 | 34700000 | 7070000 | 191000000 | 301000 | 1120000 | 4460000 | 34300000 | 2330000 | 1560000 | 150000 | 65100000 | 8760000 | 135000000 | 4460000 | 1420000 | 676000 | 813000 | 812000 | 7460000 | 47700000 | 30200000 | 4980000 | 139000000 | 5810000 | 562000000 | 236000000 | 162000000 | 99100000 | 21200000 | 191000000 | 16200000 | 5470000 | 54000000 | 244000000 | 1340000
| Plasma | 20 min, FT | 3800000 | 12900000 | 4400000 | 11700000 | 1130000 | 51200000 | 12900000 | 3820000 | 1090000000 | 70600 | 230000000 | 449000 | 396000000 | 141000000 | 10500000 | 19600000 | 2190000000 | 9980000 | 2570000 | 1470000 | 4560000 | 835000 | 608000 | 30100000 | 5010000 | 853000 | 318000000 | 14900000 | 97600000 | 3730000 | 12600000 | #N/A | 1030000 | 550000 | 1950000 | 325000 | 5290000 | 1140000000 | 15500000 | 17700000 | 4170000 | 2730000 | 7000000 | 60700000 | 1180000000 | 22500000 | 4660000 | 166000 | 17700000 | 11000000 | 15600000 | 472000 | 23600000 | 328000 | 2010000 | 732000000 | 3940000 | 203000000 | 61200000 | 32600000 | 200000000 | 3880000 | 2140000 | 738000 | 856000 | 158000 | 16800000 | 9900000 | 1820000 | 2750000 | 1570000 | 715000000 | 63500000 | 70800000 | 90300000 | 212000000 | 44900000 | 2280000 | 3200000 | 43100000 | 1060000000 | 131000000 | 885000 | 204000 | 233000000 | 2760000 | 32900000 | 7290000 | 189000000 | 248000 | 1060000 | 4150000 | 36200000 | 2520000 | 1370000 | 157000 | 65300000 | 7820000 | 139000000 | 4990000 | 1550000 | 700000 | 776000 | 776000 | 7170000 | 44100000 | 34000000 | 5730000 | 143000000 | 3040000 | 545000000 | 237000000 | 150000000 | 99000000 | 19900000 | 190000000 | 17100000 | 5610000 | 50100000 | 245000000 | 1650000
| Plasma | 60 min, FT | 4270000 | 12600000 | 4190000 | 11400000 | 1080000 | 52800000 | 12600000 | 3980000 | 1100000000 | 62500 | 278000000 | 474000 | 394000000 | 135000000 | 10600000 | 18600000 | 2200000000 | 9190000 | 2570000 | 1610000 | 4700000 | 898000 | 794000 | 30900000 | 5160000 | 947000 | 295000000 | 14700000 | 104000000 | 3750000 | 11200000 | #N/A | 1200000 | 630000 | 2180000 | 308000 | 6760000 | 1240000000 | 15200000 | 17100000 | 4450000 | 2630000 | 6710000 | 64100000 | 1120000000 | 22000000 | 4620000 | 224000 | 18100000 | 10000000 | 15600000 | 498000 | 21200000 | 294000 | #N/A | 692000000 | 4310000 | 214000000 | 61000000 | 32800000 | 190000000 | 3710000 | 1970000 | 595000 | 612000 | 149000 | 16800000 | 9600000 | 1680000 | 3050000 | 1630000 | 704000000 | 60700000 | 71000000 | 89100000 | 215000000 | 48900000 | 2220000 | 3730000 | 50900000 | 1050000000 | 128000000 | 894000 | 171000 | 234000000 | 2780000 | 28600000 | 7270000 | 179000000 | 377000 | 1540000 | 3710000 | 35400000 | 2370000 | 1480000 | 162000 | 65800000 | 6930000 | 137000000 | 5570000 | 1460000 | 753000 | 871000 | 859000 | 6920000 | 51800000 | 30400000 | 5660000 | 137000000 | 1960000 | 499000000 | 231000000 | 150000000 | 95300000 | 19900000 | 179000000 | 16200000 | 4650000 | 47000000 | 221000000 | 1610000
| Plasma | 120 min, FT | 3450000 | 12800000 | 4420000 | 11500000 | 1100000 | 49600000 | 12800000 | 3380000 | 1060000000 | 85900 | 253000000 | 473000 | 421000000 | 141000000 | 10400000 | 19400000 | 2280000000 | 9110000 | 2540000 | 1640000 | 4500000 | 762000 | #N/A | 31000000 | 4670000 | 950000 | 279000000 | 15100000 | 101000000 | 3600000 | 12100000 | #N/A | 1150000 | 536000 | 1970000 | 340000 | 5840000 | 1120000000 | 15100000 | 18600000 | 4330000 | 2520000 | 7200000 | 65300000 | 1180000000 | 22100000 | 5030000 | 195000 | 19200000 | 10000000 | 15500000 | 438000 | 20500000 | 342000 | 1740000 | 692000000 | 4760000 | 208000000 | 60300000 | 28300000 | 194000000 | 4120000 | 2170000 | 628000 | 870000 | 442000 | 16300000 | 10400000 | 1790000 | 3370000 | 1850000 | 702000000 | 61700000 | 68600000 | 90900000 | 207000000 | 46700000 | 2420000 | 3750000 | 54400000 | 1050000000 | 128000000 | 859000 | 154000 | 230000000 | 2690000 | 31400000 | 7730000 | 179000000 | 338000 | 1350000 | 4110000 | 35500000 | 2630000 | 1490000 | 171000 | 68200000 | 7520000 | 138000000 | 5350000 | 1400000 | 739000 | 830000 | 830000 | 7160000 | 55900000 | 30600000 | 5350000 | 143000000 | 1970000 | 492000000 | 208000000 | 147000000 | 94700000 | 23800000 | 179000000 | 15100000 | 4400000 | 50300000 | 239000000 | 1830000
| Plasma | 240 min, FT | 3690000 | 13200000 | 4670000 | 11800000 | 1210000 | 49800000 | 13200000 | 4030000 | 1010000000 | 64600 | 270000000 | 435000 | 401000000 | 143000000 | 10800000 | 20200000 | 2260000000 | 8280000 | 2470000 | 1610000 | 4440000 | 799000 | 781000 | 32000000 | 4960000 | 960000 | 295000000 | 14500000 | 94900000 | 3470000 | 13800000 | #N/A | 1100000 | 722000 | 2170000 | 280000 | 6410000 | 1170000000 | 15000000 | 14400000 | 4610000 | 2670000 | 8000000 | 59900000 | 1160000000 | 22700000 | 5140000 | 178000 | 17300000 | 8920000 | 15400000 | 494000 | 20700000 | 271000 | #N/A | 710000000 | 4250000 | 211000000 | 61600000 | 33300000 | 208000000 | 3620000 | 2010000 | 618000 | 975000 | 199000 | 17500000 | 9440000 | 1540000 | 3140000 | 1350000 | 698000000 | 60900000 | 68400000 | 94700000 | 212000000 | 44900000 | 2240000 | 3760000 | 45400000 | 1030000000 | 127000000 | 897000 | 181000 | 231000000 | 2670000 | 31900000 | 7400000 | 180000000 | 390000 | 1230000 | 4050000 | 35900000 | 2440000 | 1530000 | 176000 | 67500000 | 7210000 | 135000000 | 4770000 | 1520000 | 707000 | 693000 | 693000 | 6930000 | 46400000 | 30600000 | 5080000 | 142000000 | 1800000 | 484000000 | 215000000 | 148000000 | 94700000 | 18400000 | 179000000 | 15800000 | 4290000 | 50200000 | 229000000 | 1800000
| WB | 20 min, FT | 3220000 | 12200000 | 3660000 | 11100000 | 1010000 | 54400000 | 12200000 | 2960000 | 954000000 | 54400 | 223000000 | 615000 | 418000000 | 135000000 | 8880000 | 22700000 | 2420000000 | 11500000 | 2570000 | 1530000 | 3020000 | 885000 | 405000 | 27500000 | 4460000 | 823000 | 254000000 | 12700000 | 110000000 | 4010000 | 9720000 | #N/A | 1220000 | 538000 | 1950000 | 272000 | 1870000 | 1080000000 | 14700000 | 15800000 | 4060000 | 2070000 | 5100000 | 59000000 | 1200000000 | 19300000 | 3810000 | 154000 | 19000000 | 13200000 | 15800000 | 399000 | 21500000 | 265000 | 1270000 | 741000000 | 4010000 | 209000000 | 63000000 | 25300000 | 198000000 | 3680000 | 1600000 | 516000 | 672000 | 243000 | 16400000 | 15900000 | 1370000 | 2490000 | 1750000 | 683000000 | 55200000 | 70500000 | 83600000 | 185000000 | 44800000 | 2270000 | 4410000 | 46000000 | 1100000000 | 129000000 | 945000 | 125000 | 231000000 | 2650000 | 40000000 | 6890000 | 187000000 | 273000 | 363000 | 4140000 | 31900000 | 2280000 | 1560000 | 212000 | 63400000 | 8170000 | 136000000 | 5420000 | 1300000 | 609000 | 909000 | 909000 | 7570000 | 47300000 | 31000000 | 6490000 | 137000000 | 6620000 | 595000000 | 224000000 | 159000000 | 98500000 | 17500000 | 187000000 | 15900000 | 5540000 | 51900000 | 227000000 | 1580000
| WB | 60 min, FT | 4500000 | 13300000 | 4650000 | 11700000 | 1190000 | 67100000 | 13300000 | 4170000 | 855000000 | 41500 | 269000000 | 461000 | 415000000 | 138000000 | 9940000 | 20900000 | 2300000000 | 8650000 | 2800000 | 1560000 | 4880000 | 902000 | #N/A | 32800000 | 4680000 | 857000 | 330000000 | 14400000 | 105000000 | 4010000 | 10200000 | #N/A | 1210000 | 641000 | 2010000 | 277000 | 7560000 | 1230000000 | 15400000 | 16000000 | 4540000 | 2340000 | 5990000 | 59900000 | 1230000000 | 21100000 | 4400000 | 232000 | 19600000 | 9070000 | 15400000 | 419000 | 20500000 | 295000 | #N/A | 699000000 | 3970000 | 208000000 | 62100000 | 26800000 | 191000000 | 3140000 | 1770000 | 530000 | 727000 | 121000 | 15800000 | 8900000 | 1430000 | 2980000 | 1640000 | 675000000 | 52400000 | 70300000 | 90500000 | 191000000 | 50700000 | 2240000 | 3750000 | 42700000 | 1070000000 | 126000000 | 890000 | 194000 | 226000000 | 2760000 | 32700000 | 6770000 | 178000000 | 261000 | 467000 | 3840000 | 34100000 | 2300000 | 1310000 | 184000 | 62600000 | 7040000 | 133000000 | 4820000 | 1230000 | 679000 | 824000 | 824000 | 6620000 | 44000000 | 30200000 | 5820000 | 134000000 | 2390000 | 506000000 | 216000000 | 153000000 | 94100000 | 17600000 | 178000000 | 15200000 | 5180000 | 47600000 | 224000000 | 1580000
| WB | 120 min, FT | 3220000 | 13700000 | 4560000 | 12000000 | 1120000 | 55200000 | 13700000 | 3860000 | 1170000000 | 46000 | 264000000 | 620000 | 432000000 | 156000000 | 9740000 | 24300000 | 2610000000 | 11600000 | 2700000 | 1460000 | 4660000 | 949000 | 64500 | 31600000 | 5000000 | 1050000 | 342000000 | 12600000 | 97600000 | 3600000 | 13200000 | #N/A | 1140000 | 508000 | 2060000 | 269000 | 6670000 | 1280000000 | 15700000 | 15800000 | 4480000 | 2150000 | 7320000 | 68100000 | 1310000000 | 21600000 | 4260000 | 224000 | 21200000 | 12900000 | 15500000 | 487000 | 23100000 | 301000 | 1130000 | 742000000 | 3920000 | 211000000 | 62500000 | 32500000 | 197000000 | 3920000 | 2080000 | 269000 | 692000 | 122000 | 16600000 | 13700000 | 1660000 | 3240000 | 1670000 | 729000000 | 60100000 | 72400000 | 89200000 | 204000000 | 47200000 | 2110000 | 3710000 | 47200000 | 1100000000 | 134000000 | 971000 | 150000 | 234000000 | 2690000 | 35100000 | 7150000 | 191000000 | 339000 | 1440000 | 4030000 | 33100000 | 2280000 | 1730000 | 186000 | 64900000 | 8490000 | 136000000 | 5360000 | 1470000 | 672000 | 801000 | 801000 | 7580000 | 48400000 | 30300000 | 5550000 | 138000000 | 4990000 | 590000000 | 238000000 | 156000000 | 98800000 | 23700000 | 191000000 | 16700000 | 5750000 | 50700000 | 241000000 | 1650000
| WB | 240 min, FT | 3320000 | 12600000 | 4320000 | 11400000 | 1030000 | 56200000 | 12600000 | 3320000 | 971000000 | 37800 | 265000000 | 668000 | 409000000 | 133000000 | 9190000 | 18500000 | 2330000000 | 9430000 | 2780000 | 1420000 | 3880000 | 918000 | 449000 | 27100000 | 4890000 | 849000 | 320000000 | 12900000 | 101000000 | 4080000 | 11300000 | #N/A | 1190000 | 605000 | 2030000 | 395000 | 5230000 | 1150000000 | 14500000 | 15100000 | 4310000 | 2140000 | 5640000 | 59900000 | 1170000000 | 20100000 | 4340000 | 125000 | 19000000 | 10900000 | 14700000 | 388000 | 20200000 | 326000 | 1610000 | 670000000 | 3890000 | 193000000 | 57100000 | 27400000 | 185000000 | 3410000 | 1520000 | 539000 | 615000 | 361000 | 15600000 | 12600000 | 1720000 | 2640000 | 1220000 | 646000000 | 51100000 | 66200000 | 83700000 | 176000000 | 44300000 | 2050000 | 3870000 | 46600000 | 1010000000 | 122000000 | 818000 | 143000 | 218000000 | 2720000 | 33600000 | 5850000 | 173000000 | 409000 | 5620000 | 3720000 | 34400000 | 2190000 | 1380000 | 181000 | 59500000 | 7540000 | 126000000 | 5020000 | 1190000 | 599000 | 778000 | 778000 | 6430000 | 47800000 | 30800000 | 7320000 | 130000000 | 3080000 | 509000000 | 223000000 | 146000000 | 89800000 | 27300000 | 173000000 | 16200000 | 5240000 | 46200000 | 209000000 | 1530000
| Plasma | 20 min, RT | 3870000 | 12100000 | 4930000 | 11900000 | 1240000 | 52500000 | 12100000 | 4380000 | 901000000 | 90300 | 248000000 | 515000 | 428000000 | 130000000 | 10400000 | 15900000 | 2200000000 | 7530000 | 2920000 | 1540000 | 4460000 | 841000 | 594000 | 32300000 | 5280000 | 945000 | 322000000 | 13400000 | 98500000 | 3590000 | 11900000 | 735000 | 1050000 | 629000 | 2290000 | 300000 | 6420000 | 1190000000 | 15100000 | 13000000 | 4580000 | 2690000 | 6980000 | 59900000 | 1190000000 | 22000000 | 5070000 | 192000 | 18700000 | 7750000 | 15900000 | 387000 | 20600000 | 330000 | 1860000 | 708000000 | 4560000 | 211000000 | 64700000 | 29800000 | 192000000 | 3830000 | 2270000 | 429000 | 906000 | 182000 | 16500000 | 10700000 | 1700000 | 3180000 | 1570000 | 668000000 | 58000000 | 70700000 | 97100000 | 191000000 | 47700000 | 2460000 | 4020000 | 47800000 | 1060000000 | 129000000 | 885000 | 186000 | 235000000 | 2730000 | 32600000 | 7160000 | 179000000 | 318000 | 1430000 | 4190000 | 34200000 | 2500000 | 1420000 | 184000 | 66700000 | 6980000 | 139000000 | 4580000 | 1310000 | 676000 | 866000 | 866000 | 7070000 | 49300000 | 32300000 | 6300000 | 145000000 | 1970000 | 473000000 | 223000000 | 152000000 | 96500000 | 16800000 | 179000000 | 15300000 | 5040000 | 51100000 | 226000000 | 1720000
| Plasma | 60 min, RT | 3690000 | 12000000 | 4550000 | 11700000 | 1180000 | 55700000 | 12000000 | 4310000 | 977000000 | 41800 | 218000000 | 544000 | 405000000 | 143000000 | 9480000 | 18800000 | 2140000000 | 8820000 | 2380000 | 1520000 | 4670000 | 801000 | 530000 | 32100000 | 5220000 | 892000 | 311000000 | 14500000 | 102000000 | 3860000 | 11100000 | #N/A | 1290000 | 686000 | 1850000 | 304000 | 3010000 | 1040000000 | 15700000 | 13900000 | 4360000 | 2560000 | 6230000 | 52800000 | 1210000000 | 21600000 | 4650000 | 164000 | 19500000 | 9910000 | 14900000 | 436000 | 22400000 | 245000 | 1270000 | 713000000 | 3980000 | 195000000 | 58000000 | 35200000 | 184000000 | 3070000 | 1790000 | 424000 | 823000 | 154000 | 17300000 | 9560000 | 1450000 | 2790000 | 1140000 | 701000000 | 60900000 | 67800000 | 84100000 | 195000000 | 45000000 | 2150000 | 3520000 | 44900000 | 1030000000 | 123000000 | 907000 | 185000 | 221000000 | 2650000 | 32500000 | 7280000 | 182000000 | 389000 | 1150000 | 3910000 | 31600000 | 2300000 | 1290000 | 161000 | 63200000 | 7910000 | 131000000 | 4650000 | 1330000 | 634000 | 801000 | 800000 | 6750000 | 46200000 | 32800000 | 6250000 | 135000000 | 3330000 | 517000000 | 233000000 | 145000000 | 92300000 | 19600000 | 182000000 | 16700000 | 5410000 | 46600000 | 233000000 | 1440000
| Plasma | 120 min, RT | 3780000 | 11700000 | 5030000 | 11600000 | 1200000 | 59200000 | 11700000 | 3010000 | 994000000 | 53500 | 266000000 | 406000 | 405000000 | 138000000 | 10300000 | 17800000 | 2070000000 | 8210000 | 2340000 | 1630000 | 4550000 | 870000 | #N/A | 31500000 | 5040000 | 913000 | 234000000 | 15300000 | 104000000 | 3330000 | 11200000 | #N/A | 1080000 | 712000 | 2200000 | 251000 | 4380000 | 1140000000 | 15000000 | 16300000 | 4540000 | 2560000 | 7210000 | 44700000 | 1130000000 | 22400000 | 4910000 | 175000 | 17600000 | 8810000 | 15700000 | 500000 | 22500000 | 306000 | 2500000 | 729000000 | 4620000 | 210000000 | 62000000 | 35200000 | 194000000 | 3750000 | 2090000 | 648000 | 835000 | 131000 | 16400000 | 10400000 | 1560000 | 3410000 | 1440000 | 714000000 | 66900000 | 71600000 | 91900000 | 212000000 | 42400000 | 2390000 | 3690000 | 56500000 | 1070000000 | 133000000 | 917000 | 100000 | 237000000 | 2830000 | 31900000 | 7330000 | 187000000 | 466000 | 1160000 | 4350000 | 37300000 | 2510000 | 1420000 | 171000 | 71000000 | 7200000 | 141000000 | 4890000 | 1380000 | 681000 | 819000 | 819000 | 7240000 | 58100000 | 35700000 | 5920000 | 149000000 | 2150000 | 524000000 | 225000000 | 155000000 | 100000000 | 23200000 | 187000000 | 15900000 | 4810000 | 52700000 | 244000000 | 1760000
| Plasma | 240 min, RT | 4140000 | 11100000 | 5040000 | 11300000 | 1120000 | 66900000 | 11100000 | 4340000 | 950000000 | 53600 | 255000000 | 487000 | 407000000 | 137000000 | 10100000 | 19100000 | 2200000000 | 9730000 | 3030000 | 1440000 | 5100000 | 822000 | 655000 | 31800000 | 4860000 | 868000 | 306000000 | 13300000 | 99300000 | 3870000 | 11600000 | 667000 | 1220000 | 634000 | 1810000 | 280000 | 6500000 | 1160000000 | 14000000 | 17300000 | 4160000 | 2130000 | 6120000 | 38800000 | 1180000000 | 21100000 | 4650000 | 128000 | 18800000 | 11000000 | 14700000 | 495000 | 22600000 | 276000 | 1300000 | 675000000 | 3810000 | 193000000 | 58500000 | 31600000 | 190000000 | 3090000 | 1410000 | 536000 | 500000 | 61800 | 14900000 | 8800000 | 1240000 | 2980000 | 1200000 | 702000000 | 62500000 | 66500000 | 84300000 | 191000000 | 38800000 | 2190000 | 3490000 | 54800000 | 991000000 | 124000000 | 932000 | 142000 | 218000000 | 2630000 | 32300000 | 6700000 | 172000000 | 291000 | 1080000 | 3730000 | 31300000 | 2130000 | 1260000 | 175000 | 62200000 | 8020000 | 130000000 | 4730000 | 1340000 | 574000 | 748000 | 747000 | 6810000 | 56600000 | 33100000 | 6690000 | 129000000 | 3570000 | 537000000 | 230000000 | 142000000 | 93100000 | 20000000 | 173000000 | 15600000 | 5060000 | 45600000 | 225000000 | 1460000
| WB | 20 min, RT | 4490000 | 13200000 | 4880000 | 12000000 | 1220000 | 59800000 | 13200000 | 3490000 | 1010000000 | 47000 | 259000000 | 413000 | 460000000 | 148000000 | 10200000 | 18000000 | 2270000000 | 7300000 | 2550000 | 1850000 | 3680000 | 872000 | 927000 | 33500000 | 4980000 | 844000 | 396000000 | 15400000 | 102000000 | 3240000 | 13400000 | #N/A | 1240000 | 727000 | 1960000 | 370000 | 6210000 | 1210000000 | 15100000 | 15500000 | 4670000 | 2710000 | 7490000 | 62500000 | 1160000000 | 22800000 | 4500000 | 74300 | 18200000 | 8210000 | 15800000 | 459000 | 21000000 | 334000 | #N/A | 710000000 | 4360000 | 172000000 | 63200000 | 37400000 | 191000000 | 4100000 | 1880000 | 484000 | 961000 | 249000 | 15800000 | 9100000 | 1510000 | 3220000 | 1550000 | 714000000 | 64800000 | 70300000 | 99000000 | 215000000 | 45600000 | 2300000 | 3260000 | 60400000 | 1060000000 | 133000000 | 914000 | 149000 | 237000000 | 2810000 | 30000000 | 7070000 | 182000000 | 277000 | 762000 | 4340000 | 38100000 | 2410000 | 1840000 | 180000 | 69900000 | 7560000 | 139000000 | 4860000 | 1400000 | 660000 | 798000 | 797000 | 7050000 | 61600000 | 48000000 | 7660000 | 150000000 | 1940000 | 486000000 | 210000000 | 153000000 | 97500000 | 19500000 | 181000000 | 15700000 | 4660000 | 52300000 | 240000000 | 1750000
| WB | 60 min, RT | 3970000 | 11600000 | 4880000 | 11700000 | 1080000 | 76800000 | 11600000 | 4100000 | 968000000 | 55400 | 241000000 | 507000 | 502000000 | 134000000 | 9030000 | 19600000 | 2310000000 | 10100000 | 2650000 | 1560000 | 4910000 | 958000 | 60500 | 30000000 | 5210000 | 842000 | 418000000 | 14800000 | 105000000 | 3670000 | 9310000 | #N/A | 1190000 | 646000 | 1860000 | 282000 | 2530000 | 1140000000 | 14600000 | 13700000 | 4350000 | 2410000 | 6020000 | 58000000 | 1200000000 | 22400000 | 4450000 | 101000 | 19300000 | 11300000 | 15300000 | 433000 | 20900000 | 293000 | #N/A | 706000000 | 4110000 | 138000000 | 62100000 | 28000000 | 190000000 | 3540000 | 1800000 | 156000 | 345000 | 95300 | 15700000 | 9000000 | 1220000 | 2790000 | 1030000 | 678000000 | 62600000 | 68900000 | 84100000 | 181000000 | 43100000 | 2270000 | 3560000 | 60700000 | 1040000000 | 129000000 | 849000 | 101000 | 229000000 | 2780000 | 32800000 | 6310000 | 183000000 | 341000 | 752000 | 4080000 | 32400000 | 2260000 | 1380000 | 138000 | 64800000 | 7760000 | 134000000 | 4870000 | 1220000 | 603000 | 895000 | 894000 | 7180000 | 61900000 | 56200000 | 4930000 | 137000000 | 4410000 | 560000000 | 225000000 | 154000000 | 99500000 | 18700000 | 183000000 | 15600000 | 5130000 | 50900000 | 217000000 | 1560000
| WB | 120 min, RT | 3770000 | 10900000 | 4570000 | 11700000 | 1140000 | 81500000 | 10900000 | 3350000 | 1110000000 | 52000 | 232000000 | 475000 | 460000000 | 129000000 | 8760000 | 22400000 | 2120000000 | 8750000 | 3150000 | 1340000 | 3320000 | 892000 | 574000 | 28500000 | 4740000 | 786000 | 430000000 | 15000000 | 114000000 | 4050000 | 11200000 | #N/A | 964000 | 675000 | 2000000 | 383000 | 5730000 | 1050000000 | 13300000 | 15600000 | 4270000 | 2270000 | 5490000 | 57900000 | 1160000000 | 21500000 | 4640000 | 92200 | 19500000 | 9360000 | 16100000 | 475000 | 22400000 | 347000 | 2470000 | 724000000 | 5370000 | 136000000 | 66300000 | 34000000 | 198000000 | 3250000 | 1830000 | 501000 | 729000 | 388000 | 17100000 | 9470000 | 1760000 | 2740000 | 1150000 | 756000000 | 76700000 | 74400000 | 92700000 | 198000000 | 46900000 | 2550000 | 3870000 | 73100000 | 1060000000 | 136000000 | 865000 | 81400 | 242000000 | 2960000 | 30400000 | 6970000 | 185000000 | 378000 | 2810000 | 3820000 | 34600000 | 2290000 | 1440000 | 188000 | 66300000 | 7900000 | 142000000 | 5460000 | 1350000 | 649000 | 885000 | 884000 | 7240000 | 74700000 | 67700000 | 4330000 | 135000000 | 2350000 | 512000000 | 243000000 | 155000000 | 104000000 | 20700000 | 185000000 | 17500000 | 5250000 | 47600000 | 234000000 | 1580000
| WB | 240 min, RT | 3390000 | 10600000 | 5280000 | 11500000 | 1090000 | 96000000 | 10600000 | 4360000 | 1100000000 | 56000 | 272000000 | 567000 | 472000000 | 138000000 | 10300000 | 22000000 | 1990000000 | 8440000 | 2550000 | 1480000 | 2880000 | 762000 | 617000 | 31300000 | 4650000 | 902000 | 515000000 | 13900000 | 103000000 | 3540000 | 11800000 | #N/A | 1090000 | 742000 | 2040000 | 396000 | 391000 | 1230000000 | 14500000 | 17900000 | 4510000 | 2100000 | 6280000 | 51800000 | 1120000000 | 25700000 | 5510000 | 49200 | 17900000 | 9130000 | 15400000 | 437000 | 21000000 | 302000 | 2270000 | 713000000 | 4500000 | 114000000 | 62100000 | 32000000 | 184000000 | 2930000 | 1710000 | 493000 | 1050000 | 300000 | 16200000 | 8490000 | 1810000 | 2760000 | 1300000 | 670000000 | 74400000 | 67700000 | 86000000 | 196000000 | 37000000 | 2090000 | 3800000 | 68100000 | 1000000000 | 127000000 | 781000 | 36900 | 227000000 | 2580000 | 30100000 | 7440000 | 184000000 | 346000 | 5580000 | 4160000 | 35400000 | 2370000 | 1120000 | 150000 | 70400000 | 7200000 | 128000000 | 4590000 | 1270000 | 635000 | 790000 | 790000 | 6810000 | 69600000 | 65700000 | 5830000 | 139000000 | 2130000 | 522000000 | 217000000 | 143000000 | 100000000 | 17100000 | 184000000 | 15400000 | 4970000 | 50700000 | 227000000 | 1980000
2 | Plasma | 0 min, FT, Ref. | 1500000 | 5560000 | 2060000 | 4680000 | 682000 | 60700000 | 5560000 | 4400000 | 2190000000 | 56400 | 133000000 | 528000 | 166000000 | 309000000 | 34800000 | 29300000 | 3330000000 | 9550000 | 1640000 | 27500 | 449000 | 302000 | 84500 | 72200000 | 4290000 | 2130000 | 170000000 | 2890000 | 77500000 | 7390000 | 29100000 | 2550000 | 1510000 | 664000 | 14900000 | 296000 | 21200000 | 3430000000 | 38300000 | 7080000 | 877000 | 59000 | 256000 | 86600000 | 1180000000 | 25400000 | 9390000 | 326000 | 21600000 | 9610000 | 8010000 | 434000 | 10100000 | 376000 | 608000 | 493000000 | 2590000 | 176000000 | 40800000 | 26900000 | 67500000 | 5240000 | 2910000 | 863000 | 1670000 | 377000 | 27400000 | 7020000 | 1440000 | 4360000 | 1170000 | 503000000 | 60100000 | 98800000 | 53200000 | 192000000 | 48900000 | 2510000 | 5220000 | 25400000 | 878000000 | 83800000 | 1010000 | 161000 | 249000000 | 3120000 | 31200000 | 654000 | 249000000 | 698000 | 2560000 | 7550000 | 53900000 | 3570000 | 869000 | 151000 | 111000000 | 10400000 | 118000000 | 5110000 | 2730000 | 358000 | 281000 | 281000 | 8110000 | 26000000 | 23900000 | 1390000 | 139000000 | 4540000 | 484000000 | 11900000 | 122000000 | 104000000 | 11000000 | 249000000 | 1230000 | 14500000 | 94200000 | 109000000 | 1500000
| Plasma | 20 min, FT | 1470000 | 5050000 | 1690000 | 4310000 | 622000 | 52600000 | 5050000 | 3300000 | 1910000000 | 64600 | 116000000 | 640000 | 151000000 | 295000000 | 33600000 | 32100000 | 2960000000 | 9290000 | 1420000 | 13600 | 236000 | 436000 | 169000 | 69800000 | 3770000 | 2020000 | 128000000 | 3250000 | 69400000 | 7010000 | 23300000 | 2550000 | 1570000 | 711000 | 13100000 | 297000 | 16500000 | 2790000000 | 36300000 | 8560000 | 957000 | 32700 | 197000 | 77000000 | 1140000000 | 23700000 | 8760000 | 346000 | 20900000 | 9330000 | 8210000 | 401000 | 10200000 | 415000 | 475000 | 498000000 | 2570000 | 185000000 | 51300000 | 27000000 | 72500000 | 5190000 | 2470000 | 299000 | 774000 | 180000 | 26900000 | 6820000 | 1130000 | 3920000 | 1410000 | 556000000 | 71200000 | 105000000 | 56300000 | 205000000 | 54700000 | 2610000 | 5640000 | 32400000 | 921000000 | 86800000 | 1090000 | 133000 | 252000000 | 3000000 | 34800000 | 1110000 | 253000000 | 1110000 | 2920000 | 7770000 | 50400000 | 3570000 | 1100000 | 106000 | 117000000 | 9200000 | 124000000 | 4910000 | 2780000 | 415000 | 308000 | 307000 | 8440000 | 33600000 | 25400000 | 1250000 | 139000000 | 4460000 | 519000000 | 9860000 | 131000000 | 111000000 | 14900000 | 253000000 | 1380000 | 13700000 | 95900000 | 169000000 | 1730000
| Plasma | 60 min, FT | 1590000 | 5890000 | 2240000 | 5050000 | 681000 | 54200000 | 5890000 | 4340000 | 2220000000 | 45800 | 139000000 | 734000 | 170000000 | 322000000 | 41100000 | 34200000 | 3490000000 | 10600000 | 1860000 | 28700 | 450000 | 403000 | 40200 | 88200000 | 4680000 | 2370000 | 189000000 | 2930000 | 68900000 | 7680000 | 28900000 | 2670000 | 1450000 | 654000 | 16100000 | 316000 | 20900000 | 3570000000 | 38500000 | 9360000 | 992000 | 18800 | 81900 | 94400000 | 1310000000 | 26400000 | 9920000 | 327000 | 23900000 | 10800000 | 7800000 | 347000 | 9770000 | 372000 | 489000 | 477000000 | 2650000 | 174000000 | 40700000 | 22400000 | 70700000 | 5320000 | 2660000 | 382000 | 1490000 | 125000 | 26300000 | 7860000 | 1630000 | 4490000 | 1110000 | 474000000 | 62000000 | 98500000 | 53400000 | 188000000 | 48300000 | 2580000 | 5490000 | 28000000 | 905000000 | 84900000 | 1140000 | 159000 | 244000000 | 2860000 | 34300000 | 692000 | 244000000 | 985000 | 2650000 | 7630000 | 52000000 | 3410000 | 720000 | 106000 | 107000000 | 9620000 | 116000000 | 5410000 | 2670000 | 380000 | 317000 | 316000 | 8140000 | 28700000 | 23500000 | 1280000 | 138000000 | 4780000 | 495000000 | 9830000 | 125000000 | 105000000 | 16200000 | 245000000 | 1360000 | 14300000 | 93400000 | 114000000 | 1650000
| Plasma | 120 min, FT | 1630000 | 5720000 | 2150000 | 4670000 | 770000 | 50700000 | 5720000 | 4700000 | 2110000000 | 109000 | 134000000 | 771000 | 166000000 | 303000000 | 37900000 | 33200000 | 3350000000 | 9450000 | 2040000 | 6290 | 366000 | 359000 | 20200 | 75000000 | 4320000 | 2220000 | 142000000 | 3310000 | 74500000 | 7160000 | 26500000 | 2440000 | 1260000 | 780000 | 14400000 | 306000 | 19700000 | 3290000000 | 36900000 | 7770000 | 976000 | 359000 | 158000 | 90900000 | 1230000000 | 26600000 | 9790000 | 332000 | 22100000 | 9850000 | 8130000 | 396000 | 10500000 | 363000 | 319000 | 500000000 | 2840000 | 185000000 | 47400000 | 28800000 | 71900000 | 5500000 | 3660000 | 958000 | 1250000 | 657000 | 29600000 | 7480000 | 1510000 | 4500000 | 1280000 | 533000000 | 61000000 | 101000000 | 53400000 | 214000000 | 56900000 | 2550000 | 5470000 | 24800000 | 942000000 | 87700000 | 1120000 | 103000 | 260000000 | 3040000 | 33900000 | 230000 | 251000000 | 784000 | 2750000 | 8580000 | 56200000 | 3620000 | 771000 | 121000 | 119000000 | 10200000 | 121000000 | 5100000 | 2940000 | 367000 | 336000 | 322000 | 8090000 | 25600000 | 24300000 | 439000 | 144000000 | 5090000 | 482000000 | 11100000 | 134000000 | 112000000 | 9630000 | 250000000 | 1320000 | 14600000 | 104000000 | 88100000 | 1700000
| Plasma | 240 min, FT | 1520000 | 5610000 | 1960000 | 4810000 | 745000 | 45100000 | 5610000 | 4670000 | 2250000000 | 50900 | 126000000 | 786000 | 159000000 | 315000000 | 38700000 | 29800000 | 3000000000 | 8420000 | 1700000 | 35000 | 427000 | 257000 | 65400 | 77600000 | 4510000 | 2270000 | 159000000 | 3200000 | 74700000 | 6880000 | 24900000 | 2290000 | 1550000 | 748000 | 15800000 | 210000 | 20000000 | 3410000000 | 37900000 | 8380000 | 1060000 | 12900 | 97300 | 85100000 | 1200000000 | 26100000 | 9320000 | 385000 | 22700000 | 8650000 | 8330000 | 403000 | 9920000 | 381000 | 542000 | 500000000 | 2750000 | 197000000 | 56400000 | 25800000 | 65500000 | 6010000 | 3430000 | 639000 | 871000 | 398000 | 30100000 | 7380000 | 1170000 | 4590000 | 893000 | 433000000 | 61900000 | 100000000 | 55900000 | 199000000 | 57900000 | 3110000 | 5510000 | 25200000 | 954000000 | 89100000 | 1180000 | 149000 | 268000000 | 3170000 | 30000000 | 294000 | 255000000 | 858000 | 2730000 | 8320000 | 53600000 | 3840000 | 473000 | 142000 | 124000000 | 10200000 | 128000000 | 5150000 | 2800000 | 293000 | 258000 | 257000 | 7530000 | 26000000 | 25800000 | 835000 | 148000000 | 4630000 | 470000000 | 8940000 | 134000000 | 110000000 | 12400000 | 255000000 | 1270000 | 13500000 | 103000000 | 76600000 | 1770000
| WB | 20 min, FT | 1640000 | 6030000 | 2370000 | 4680000 | 684000 | 47700000 | 6030000 | 4670000 | 2300000000 | 76000 | 151000000 | 675000 | 178000000 | 316000000 | 42500000 | 33300000 | 3390000000 | 9110000 | 2220000 | 8970 | 388000 | 334000 | 115000 | 82400000 | 4600000 | 2180000 | 190000000 | 2980000 | 76600000 | 7560000 | 26300000 | 2770000 | 1350000 | 677000 | 16200000 | 267000 | 22400000 | 3730000000 | 37000000 | 9710000 | 961000 | 28400 | 80400 | 101000000 | 1270000000 | 26600000 | 9430000 | 9900 | 24200000 | 9800000 | 8480000 | 473000 | 9940000 | 389000 | 573000 | 509000000 | 2930000 | 185000000 | 49300000 | 28200000 | 72200000 | 5870000 | 3590000 | 110000 | 1240000 | 221000 | 24500000 | 6090000 | 1670000 | 4160000 | 1240000 | 516000000 | 55200000 | 102000000 | 55800000 | 204000000 | 55900000 | 2680000 | 6130000 | 23700000 | 931000000 | 87700000 | 1240000 | 95700 | 263000000 | 3030000 | 33100000 | 410000 | 254000000 | 656000 | 2700000 | 8520000 | 55900000 | 3570000 | 770000 | 105000 | 117000000 | 10200000 | 123000000 | 4990000 | 2970000 | 539000 | 337000 | 336000 | 8220000 | 24500000 | 24600000 | 758000 | 143000000 | 4440000 | 487000000 | 10900000 | 131000000 | 110000000 | 8060000 | 255000000 | 1280000 | 14200000 | 103000000 | 83700000 | 1740000
| WB | 60 min, FT | 1250000 | 4980000 | 1780000 | 4070000 | 561000 | 44800000 | 4980000 | 3960000 | 1710000000 | 104000 | 108000000 | 660000 | 146000000 | 288000000 | 33000000 | 30700000 | 2870000000 | 8270000 | 1450000 | 6220 | 289000 | 384000 | 115000 | 69600000 | 3690000 | 1790000 | 186000000 | 3070000 | 70400000 | 6600000 | 18100000 | 2510000 | 1390000 | 596000 | 13300000 | 237000 | 18600000 | 3060000000 | 32800000 | 7600000 | 805000 | 74500 | 164000 | 73800000 | 1100000000 | 21700000 | 7480000 | 286000 | 19700000 | 8400000 | 8440000 | 526000 | 10100000 | 391000 | 799000 | 489000000 | 2670000 | 191000000 | 64300000 | 29400000 | 83800000 | 4880000 | 2630000 | 455000 | 1030000 | 113000 | 27000000 | 7240000 | 1510000 | 4300000 | 1580000 | 608000000 | 59500000 | 112000000 | 55400000 | 213000000 | 60100000 | 2840000 | 5530000 | 25800000 | 939000000 | 89500000 | 1350000 | 190000 | 263000000 | 3340000 | 44200000 | 1170000 | 245000000 | 547000 | 2730000 | 8010000 | 54500000 | 3350000 | 1330000 | 155000 | 120000000 | 8720000 | 129000000 | 5110000 | 3050000 | 393000 | 302000 | 301000 | 8310000 | 26600000 | 26200000 | 123000 | 138000000 | 5000000 | 553000000 | 10600000 | 132000000 | 113000000 | 8760000 | 245000000 | 1410000 | 12600000 | 99100000 | 171000000 | 1620000
| WB | 120 min, FT | 1570000 | 6300000 | 2070000 | 4710000 | 749000 | 51200000 | 6300000 | 3800000 | 2310000000 | 62900 | 133000000 | 510000 | 172000000 | 349000000 | 36600000 | 36600000 | 3500000000 | 10200000 | 1710000 | 18700 | 152000 | 337000 | 82500 | 76100000 | 4610000 | 2140000 | 186000000 | 2910000 | 74200000 | 6850000 | 28400000 | 2790000 | 1720000 | 590000 | 16400000 | 351000 | 21500000 | 3470000000 | 40900000 | 9020000 | 981000 | #N/A | 50000 | 92700000 | 1290000000 | 27100000 | 10000000 | 365000 | 23000000 | 10700000 | 8150000 | 389000 | 9870000 | 379000 | 445000 | 492000000 | 2820000 | 177000000 | 48000000 | 25700000 | 69300000 | 4780000 | 3280000 | 472000 | 1080000 | 46700 | 26300000 | 7470000 | 1740000 | 4250000 | 1260000 | 488000000 | 53500000 | 98900000 | 58400000 | 203000000 | 48900000 | 2610000 | 6150000 | 26400000 | 917000000 | 86100000 | 1160000 | 146000 | 251000000 | 3050000 | 29800000 | 312000 | 244000000 | 517000 | 4250000 | 8270000 | 52200000 | 3330000 | 621000 | 121000 | 115000000 | 11500000 | 117000000 | 4070000 | 2780000 | 394000 | 370000 | 370000 | 8060000 | 27100000 | 24000000 | 1040000 | 140000000 | 4630000 | 469000000 | 10100000 | 130000000 | 107000000 | 8820000 | 243000000 | 1180000 | 14700000 | 99200000 | 74700000 | 1870000
| WB | 240 min, FT | 1340000 | 5400000 | 1740000 | 4300000 | 566000 | 66000000 | 5400000 | 3500000 | 1690000000 | 43300 | 99100000 | 607000 | 143000000 | 307000000 | 28700000 | 36200000 | 3190000000 | 9780000 | 1450000 | #N/A | 218000 | 336000 | 63600 | 65100000 | 3480000 | 1750000 | 193000000 | 3420000 | 66600000 | 7250000 | 22500000 | 2350000 | 1520000 | 731000 | 12800000 | 273000 | 16900000 | 2830000000 | 36100000 | 7140000 | 749000 | #N/A | 56300 | 75000000 | 1210000000 | 22400000 | 8790000 | 327000 | 19900000 | 10600000 | 7750000 | 448000 | 8190000 | 352000 | 192000 | 493000000 | 2520000 | 179000000 | 48200000 | 23600000 | 78100000 | 4360000 | 3020000 | 238000 | 988000 | 300000 | 25500000 | 6150000 | 1610000 | 3660000 | 1080000 | 550000000 | 56300000 | 109000000 | 54300000 | 192000000 | 52300000 | 2400000 | 6690000 | 29500000 | 904000000 | 84900000 | 1200000 | 126000 | 241000000 | 2940000 | 34100000 | 3390000 | 249000000 | 650000 | 12300000 | 7500000 | 48500000 | 3200000 | 1640000 | 113000 | 110000000 | 9470000 | 117000000 | 4460000 | 2440000 | 553000 | 298000 | 298000 | 8280000 | 30300000 | 23900000 | 1000000 | 128000000 | 4390000 | 534000000 | 14100000 | 129000000 | 108000000 | 12900000 | 248000000 | 1670000 | 13700000 | 92400000 | 233000000 | 1550000
| Plasma | 20 min, RT | 1350000 | 4900000 | 1990000 | 4390000 | 592000 | 57400000 | 4900000 | 4140000 | 1890000000 | 19600 | 129000000 | 447000 | 159000000 | 276000000 | 34700000 | 28400000 | 3100000000 | 8200000 | 1510000 | 33300 | 277000 | 407000 | 48500 | 77200000 | 4270000 | 2090000 | 213000000 | 2480000 | 69100000 | 7730000 | 27900000 | 2400000 | 1290000 | 664000 | 14200000 | 387000 | 18300000 | 3220000000 | 34400000 | 7610000 | 915000 | 10900 | 85200 | 82200000 | 1140000000 | 24900000 | 9450000 | 246000 | 21000000 | 8490000 | 7510000 | 486000 | 10800000 | 353000 | 470000 | 503000000 | 2720000 | 176000000 | 43600000 | 29300000 | 84400000 | 5390000 | 2980000 | 533000 | 768000 | 160000 | 25600000 | 6240000 | 1340000 | 4030000 | 807000 | 599000000 | 68600000 | 101000000 | 55800000 | 209000000 | 50200000 | 2340000 | 5540000 | 25900000 | 905000000 | 86800000 | 1220000 | 131000 | 239000000 | 3100000 | 36000000 | 1570000 | 254000000 | 687000 | 3040000 | 8060000 | 51900000 | 3320000 | 1050000 | 89400 | 115000000 | 10500000 | 119000000 | 6950000 | 3050000 | 408000 | 215000 | 215000 | 8890000 | 26700000 | 25800000 | 1050000 | 135000000 | 5020000 | 553000000 | 11500000 | 127000000 | 110000000 | 10900000 | 254000000 | 1440000 | 15400000 | 95000000 | 201000000 | 1720000
| Plasma | 60 min, RT | 1260000 | 4960000 | 1640000 | 4100000 | 619000 | 51000000 | 4960000 | 3630000 | 2110000000 | 40900 | 101000000 | 689000 | 132000000 | 277000000 | 28900000 | 27900000 | 2960000000 | 8480000 | 1420000 | 12400 | 227000 | 381000 | 38600 | 67600000 | 3480000 | 1910000 | 184000000 | 3350000 | 66500000 | 7230000 | 26800000 | 2590000 | 1360000 | 740000 | 12700000 | 37800 | 15100000 | 2640000000 | 33500000 | 7970000 | 744000 | #N/A | 132000 | 75500000 | 1180000000 | 21900000 | 7970000 | 255000 | 21500000 | 8650000 | 8530000 | 536000 | 10000000 | 439000 | 214000 | 521000000 | 2760000 | 189000000 | 44300000 | 31400000 | 80900000 | 3730000 | 2770000 | 247000 | 1020000 | 70000 | 27800000 | 6570000 | 1280000 | 3760000 | 808000 | 591000000 | 68000000 | 112000000 | 51400000 | 202000000 | 53400000 | 2670000 | 5290000 | 28900000 | 971000000 | 92200000 | 1280000 | 206000 | 267000000 | 3070000 | 35300000 | 1760000 | 272000000 | 631000 | 2810000 | 7030000 | 48800000 | 3300000 | 1210000 | 167000 | 112000000 | 9880000 | 125000000 | 5810000 | 3000000 | 440000 | 257000 | 256000 | 8870000 | 29900000 | 26900000 | 828000 | 134000000 | 5010000 | 549000000 | 10500000 | 137000000 | 114000000 | 12900000 | 271000000 | 1380000 | 15400000 | 89800000 | 205000000 | 1200000
| Plasma | 120 min, RT | 1450000 | 5380000 | 2110000 | 4480000 | 762000 | 49400000 | 5380000 | 3990000 | 2210000000 | 68600 | 128000000 | 642000 | 174000000 | 306000000 | 38000000 | 34300000 | 3270000000 | 9520000 | 1930000 | 17600 | 404000 | 369000 | 23200 | 81600000 | 4590000 | 2350000 | 215000000 | 3040000 | 80500000 | 7360000 | 28300000 | 2470000 | 1520000 | 686000 | 15400000 | 301000 | 20700000 | 3380000000 | 37400000 | 9240000 | 968000 | 26900 | 99900 | 67500000 | 1210000000 | 25800000 | 9590000 | 305000 | 22400000 | 9650000 | 8420000 | 460000 | 9900000 | 392000 | 402000 | 505000000 | 2580000 | 178000000 | 42300000 | 28200000 | 66900000 | 5010000 | 3670000 | 650000 | 1540000 | 426000 | 28100000 | 8690000 | 1650000 | 4160000 | 1290000 | 461000000 | 65100000 | 101000000 | 60200000 | 193000000 | 47500000 | 2710000 | 5420000 | 29800000 | 914000000 | 90800000 | 1190000 | 111000 | 262000000 | 2980000 | 30200000 | 339000 | 257000000 | 816000 | 3340000 | 8270000 | 53500000 | 3620000 | 576000 | 108000 | 120000000 | 10300000 | 122000000 | 5040000 | 3000000 | 359000 | 256000 | 255000 | 8090000 | 30700000 | 26700000 | 1480000 | 145000000 | 4960000 | 464000000 | 9740000 | 126000000 | 112000000 | 11400000 | 256000000 | 1370000 | 14500000 | 101000000 | 77900000 | 1900000
| Plasma | 240 min, RT | 1550000 | 5460000 | 2050000 | 4570000 | 721000 | 49600000 | 5460000 | 4260000 | 2190000000 | 78400 | 133000000 | 587000 | 166000000 | 324000000 | 35800000 | 30000000 | 3340000000 | 9150000 | 1890000 | 14900 | 370000 | 198000 | 67300 | 71400000 | 4320000 | 2320000 | 221000000 | 2720000 | 69300000 | 7560000 | 25200000 | 2770000 | 1480000 | 713000 | 15900000 | 284000 | 19600000 | 3350000000 | 38200000 | 9070000 | 1010000 | 42800 | 47600 | 48200000 | 1220000000 | 26400000 | 9700000 | 291000 | 23000000 | 9230000 | 8680000 | 400000 | 11100000 | 382000 | 381000 | 509000000 | 2730000 | 180000000 | 47400000 | 28700000 | 68200000 | 4840000 | 3160000 | 153000 | 954000 | 81400 | 28900000 | 7130000 | 1600000 | 4090000 | 964000 | 441000000 | 68100000 | 103000000 | 61700000 | 207000000 | 46800000 | 2720000 | 4940000 | 29700000 | 973000000 | 91100000 | 1150000 | 109000 | 277000000 | 3050000 | 32700000 | 335000 | 258000000 | 640000 | 3320000 | 8460000 | 59300000 | 3680000 | 390000 | 117000 | 124000000 | 10300000 | 127000000 | 4810000 | 3170000 | 436000 | 295000 | 295000 | 8240000 | 30700000 | 27500000 | 1170000 | 155000000 | 5300000 | 449000000 | 9230000 | 135000000 | 110000000 | 10000000 | 258000000 | 1240000 | 14900000 | 105000000 | 72300000 | 1730000
| WB | 20 min, RT | 1290000 | 5180000 | 1930000 | 4110000 | 588000 | 49600000 | 5180000 | 4190000 | 1940000000 | 55600 | 126000000 | 575000 | 157000000 | 301000000 | 34500000 | 31800000 | 3190000000 | 9440000 | 1620000 | #N/A | 377000 | 309000 | 45900 | 74200000 | 3790000 | 2010000 | 281000000 | 2920000 | 67100000 | 6790000 | 24600000 | 2600000 | 1420000 | 772000 | 14500000 | 336000 | 20000000 | 3390000000 | 36400000 | 7870000 | 759000 | 19900 | 124000 | 85300000 | 1210000000 | 24300000 | 7870000 | 248000 | 21700000 | 9760000 | 8420000 | 416000 | 9010000 | 381000 | 416000 | 482000000 | 2810000 | 160000000 | 45300000 | 28400000 | 73000000 | 4870000 | 2970000 | 173000 | 1140000 | 79000 | 25100000 | 6050000 | 1570000 | 4290000 | 893000 | 497000000 | 56000000 | 105000000 | 54500000 | 193000000 | 54400000 | 2460000 | 5400000 | 30600000 | 916000000 | 86200000 | 1290000 | 159000 | 263000000 | 3090000 | 33600000 | 707000 | 248000000 | 543000 | 4080000 | 8050000 | 57700000 | 3550000 | 887000 | 119000 | 121000000 | 10200000 | 120000000 | 5700000 | 2610000 | 381000 | 289000 | 289000 | 8110000 | 31500000 | 33900000 | 1130000 | 147000000 | 4870000 | 507000000 | 9670000 | 130000000 | 108000000 | 9950000 | 248000000 | 1290000 | 14500000 | 101000000 | 117000000 | 1630000
| WB | 60 min, RT | 1100000 | 4270000 | 1530000 | 3680000 | 535000 | 54800000 | 4270000 | 4000000 | 1850000000 | 37300 | 117000000 | 733000 | 133000000 | 268000000 | 27800000 | 30800000 | 2890000000 | 9150000 | 1510000 | 14300 | 181000 | 346000 | 24600 | 62800000 | 3350000 | 1850000 | 285000000 | 2220000 | 65000000 | 7420000 | 21000000 | 2230000 | 1310000 | 553000 | 12300000 | 238000 | 14600000 | 2880000000 | 30700000 | 19400000 | 699000 | 14600 | 349000 | 75500000 | 1110000000 | 20300000 | 6990000 | 190000 | 19300000 | 9220000 | 8140000 | 478000 | 8560000 | 350000 | 342000 | 484000000 | 2610000 | 141000000 | 43200000 | 28500000 | 82900000 | 4120000 | 2560000 | 743000 | 1000000 | 75800 | 26200000 | 6830000 | 1760000 | 3860000 | 935000 | 555000000 | 66800000 | 108000000 | 44700000 | 197000000 | 54800000 | 2570000 | 5300000 | 34700000 | 898000000 | 83900000 | 1220000 | 96800 | 254000000 | 2770000 | 36200000 | 2420000 | 247000000 | 664000 | 6920000 | 6990000 | 50300000 | 3240000 | 1420000 | 96600 | 107000000 | 8850000 | 121000000 | 6980000 | 2540000 | 394000 | 254000 | 253000 | 8230000 | 35500000 | 41100000 | 404000 | 130000000 | 4680000 | 550000000 | 10700000 | 129000000 | 109000000 | 12100000 | 247000000 | 1420000 | 14000000 | 84900000 | 207000000 | 1540000
| WB | 120 min, RT | 1380000 | 5060000 | 2190000 | 4270000 | 585000 | 75100000 | 5060000 | 3970000 | 1990000000 | 57600 | 134000000 | 503000 | 145000000 | 292000000 | 34100000 | 30300000 | 2880000000 | 8630000 | 1850000 | #N/A | 166000 | 323000 | 49400 | 69000000 | 3830000 | 2070000 | 348000000 | 3060000 | 72500000 | 6140000 | 21900000 | 2340000 | 1430000 | 730000 | 14100000 | 355000 | 19400000 | 3390000000 | 35300000 | 9010000 | 940000 | #N/A | 48600 | 77600000 | 1140000000 | 24400000 | 8650000 | 143000 | 20800000 | 8800000 | 7940000 | 394000 | 9420000 | 372000 | 761000 | 499000000 | 2580000 | 116000000 | 47400000 | 27500000 | 71000000 | 4440000 | 3050000 | 523000 | 1290000 | 229000 | 23400000 | 6040000 | 1060000 | 4250000 | 909000 | 515000000 | 62400000 | 98900000 | 55900000 | 193000000 | 44800000 | 2580000 | 5680000 | 37400000 | 853000000 | 83900000 | 1080000 | 63400 | 251000000 | 2800000 | 31100000 | 677000 | 248000000 | 670000 | 13100000 | 7740000 | 52000000 | 3380000 | 866000 | 139000 | 119000000 | 9680000 | 114000000 | 4730000 | 2630000 | 456000 | 319000 | 318000 | 7950000 | 38400000 | 43900000 | 1040000 | 138000000 | 4580000 | 513000000 | 10200000 | 120000000 | 107000000 | 9230000 | 248000000 | 1390000 | 13900000 | 97000000 | 128000000 | 1690000
| WB | 240 min, RT | 1290000 | 5580000 | 1810000 | 4560000 | 624000 | 93300000 | 5580000 | 4250000 | 2160000000 | 64200 | 129000000 | 401000 | 131000000 | 304000000 | 31100000 | 29800000 | 2720000000 | 8080000 | 1630000 | 44300 | 314000 | 346000 | 97000 | 76200000 | 3810000 | 1910000 | 514000000 | 3020000 | 81900000 | 8050000 | 25700000 | 2670000 | 1470000 | 759000 | 14200000 | 214000 | 18300000 | 3210000000 | 33000000 | 7900000 | 853000 | 12400 | 111000 | 75600000 | 1200000000 | 25500000 | 9860000 | 196000 | 22000000 | 8080000 | 8060000 | 567000 | 9500000 | 406000 | 124000 | 520000000 | 2580000 | 106000000 | 43600000 | 28100000 | 82100000 | 4280000 | 2220000 | 404000 | 298000 | 48700 | 23400000 | 5450000 | 989000 | 3300000 | 1210000 | 544000000 | 72500000 | 106000000 | 55600000 | 190000000 | 48200000 | 2600000 | 5740000 | 47700000 | 911000000 | 84600000 | 1180000 | 75100 | 259000000 | 3030000 | 34300000 | 1320000 | 256000000 | 890000 | 23400000 | 7010000 | 51200000 | 3270000 | 937000 | 148000 | 116000000 | 9220000 | 125000000 | 5330000 | 2460000 | 352000 | 357000 | 357000 | 8420000 | 49000000 | 56000000 | 1290000 | 135000000 | 4780000 | 558000000 | 10200000 | 126000000 | 113000000 | 11700000 | 256000000 | 1430000 | 14300000 | 88300000 | 184000000 | 1710000
3 | Plasma | 0 min, FT, Ref. | 3910000 | 25400000 | 11400000 | 11600000 | 1280000 | 52100000 | 25400000 | 2890000 | 1010000000 | 42100 | 365000000 | 876000 | 83000000 | 181000000 | 18600000 | 20600000 | 2560000000 | 10800000 | 1520000 | 255000 | 1080000 | 799000 | 1510000 | 38200000 | 2560000 | 765000 | 118000000 | 6070000 | 68300000 | 3590000 | 5640000 | 1870000 | 2270000 | 599000 | 3800000 | 169000 | 12300000 | 2670000000 | 20900000 | 17600000 | 458000 | 282000 | 771000 | 41300000 | 1350000000 | 19600000 | 5990000 | 105000 | 25600000 | 11400000 | 14400000 | 330000 | 12500000 | 445000 | 30400000 | 294000000 | 4130000 | 166000000 | 46800000 | 16800000 | 143000000 | 18500000 | 8250000 | 3590000 | 4200000 | 2620000 | 21100000 | 9920000 | 5320000 | 15400000 | 2680000 | 557000000 | 54800000 | 104000000 | 21400000 | 212000000 | 46400000 | 2480000 | 1050000 | 36500000 | 980000000 | 119000000 | 1320000 | 90500 | 166000000 | 2170000 | 32300000 | 2220000 | 203000000 | 722000 | 1360000 | 10700000 | 79600000 | 1790000 | #N/A | 176000 | 82700000 | 12800000 | 119000000 | 5540000 | 1720000 | 301000 | 1520000 | 1520000 | 6110000 | 37800000 | 32800000 | 6530000 | 75800000 | 24100000 | 332000000 | 37100000 | 140000000 | 97400000 | 26500000 | 202000000 | 13200000 | 7770000 | 129000000 | 168000000 | 1480000
| Plasma | 20 min, FT | 3610000 | 27500000 | 11500000 | 11800000 | 1230000 | 48100000 | 27500000 | 2160000 | 1200000000 | 102000 | 384000000 | 973000 | 87200000 | 180000000 | 20800000 | 15900000 | 2050000000 | 8980000 | 1820000 | 265000 | 593000 | 696000 | 1550000 | 37300000 | 2960000 | 776000 | 116000000 | 6320000 | 82200000 | 3770000 | 8040000 | 2030000 | 2190000 | 577000 | 4170000 | 353000 | 15300000 | 2760000000 | 22200000 | 21800000 | 596000 | 535000 | 1060000 | 48200000 | 1320000000 | 21800000 | 5720000 | 196000 | 26500000 | 9160000 | 15300000 | 394000 | 12400000 | 384000 | 35100000 | 284000000 | 2900000 | 175000000 | 46700000 | 27400000 | 144000000 | 21700000 | 9480000 | 4370000 | 5090000 | 3440000 | 22400000 | 15400000 | 5620000 | 16400000 | 4770000 | 562000000 | 52000000 | 105000000 | 24700000 | 230000000 | 43000000 | 2670000 | 948000 | 36100000 | 945000000 | 122000000 | 1310000 | 126000 | 173000000 | 2370000 | 27600000 | 3330000 | 195000000 | 831000 | 1090000 | 4060000 | 50800000 | 1880000 | 1160000 | 255000 | 82600000 | 9070000 | 125000000 | 3860000 | 1660000 | 284000 | 1640000 | 1640000 | 5720000 | 36900000 | 32100000 | 7630000 | 77700000 | 3530000 | 252000000 | 36600000 | 135000000 | 93200000 | 21800000 | 195000000 | 13300000 | 8110000 | 48300000 | 161000000 | 1430000
| Plasma | 60 min, FT | 4610000 | 28700000 | 13500000 | 13900000 | 1470000 | 49600000 | 28700000 | 2660000 | 1420000000 | 133000 | 459000000 | 1000000 | 93900000 | 197000000 | 24200000 | 13000000 | 2140000000 | 6350000 | 2140000 | 325000 | 869000 | 632000 | 1790000 | 35900000 | 3210000 | 875000 | 103000000 | 8520000 | 81100000 | 3810000 | 9710000 | 2170000 | 2170000 | 647000 | 4680000 | 411000 | 13000000 | 2940000000 | 21500000 | 26100000 | 670000 | 612000 | 1460000 | 59600000 | 1280000000 | 24000000 | 6750000 | 150000 | 27700000 | 6640000 | 15600000 | 422000 | 14200000 | 488000 | 37300000 | 282000000 | 3320000 | 190000000 | 47600000 | 36100000 | 132000000 | 22000000 | 10200000 | 4620000 | 5280000 | 4070000 | 24000000 | 11300000 | 6270000 | 17300000 | 4190000 | 530000000 | 55100000 | 105000000 | 31600000 | 234000000 | 47100000 | 2890000 | 1030000 | 35800000 | 933000000 | 125000000 | 1300000 | 133000 | 182000000 | 2710000 | 28900000 | 2970000 | 191000000 | 1130000 | 1460000 | 4480000 | 51900000 | 1950000 | 1840000 | 249000 | 90800000 | 7890000 | 129000000 | 3510000 | 1800000 | 326000 | 1640000 | 1630000 | 5770000 | 36800000 | 34500000 | 9320000 | 79400000 | 3100000 | 220000000 | 34400000 | 136000000 | 95600000 | 19300000 | 191000000 | 10900000 | 6410000 | 53400000 | 157000000 | 1640000
| Plasma | 120 min, FT | 5090000 | 29900000 | 13800000 | 15000000 | 1440000 | 46400000 | 29900000 | 2510000 | 1340000000 | 149000 | 477000000 | 1040000 | 93800000 | 189000000 | 25300000 | 13800000 | 2140000000 | 6170000 | 2430000 | 351000 | 963000 | 686000 | 1750000 | 37100000 | 3030000 | 861000 | 103000000 | 8900000 | 81400000 | 3880000 | 8230000 | 2020000 | 1990000 | 698000 | 4730000 | 373000 | 16300000 | 3030000000 | 20800000 | 20500000 | 759000 | 585000 | 1280000 | 56500000 | 1360000000 | 24000000 | 6530000 | 201000 | 28700000 | 6260000 | 15500000 | 383000 | 14600000 | 472000 | 38400000 | 287000000 | 3350000 | 190000000 | 48300000 | 34200000 | 132000000 | 22700000 | 10100000 | 4910000 | 5460000 | 4870000 | 23700000 | 11100000 | 5940000 | 16500000 | 4150000 | 526000000 | 52200000 | 107000000 | 32100000 | 231000000 | 46700000 | 3000000 | 1120000 | 33900000 | 921000000 | 125000000 | 1340000 | 170000 | 178000000 | 2750000 | 26500000 | 3110000 | 197000000 | 1030000 | 1460000 | 4280000 | 52700000 | 1950000 | 1700000 | 240000 | 90600000 | 7980000 | 127000000 | 3430000 | 1820000 | 376000 | 1660000 | 1660000 | 5650000 | 34600000 | 33100000 | 8110000 | 81600000 | 3520000 | 220000000 | 32600000 | 133000000 | 94900000 | 17000000 | 196000000 | 10600000 | 6230000 | 51300000 | 154000000 | 1640000
| Plasma | 240 min, FT | 3890000 | 28900000 | 12000000 | 13400000 | 1320000 | 50900000 | 28900000 | 2160000 | 1250000000 | 86600 | 414000000 | 1200000 | 90800000 | 207000000 | 21900000 | 15300000 | 2070000000 | 7980000 | 1950000 | 273000 | 858000 | 744000 | 1510000 | 33400000 | 2820000 | 725000 | 114000000 | 6840000 | 80300000 | 4450000 | 10800000 | 2180000 | 2190000 | 582000 | 4430000 | 383000 | 16100000 | 2880000000 | 22500000 | 22900000 | 657000 | 520000 | 1370000 | 51800000 | 1390000000 | 21500000 | 5940000 | 157000 | 28000000 | 8790000 | 14400000 | 393000 | 12400000 | 394000 | 34000000 | 282000000 | 2790000 | 171000000 | 45800000 | 30100000 | 144000000 | 19700000 | 9200000 | 3750000 | 4290000 | 3210000 | 22500000 | 16600000 | 5630000 | 13800000 | 4280000 | 563000000 | 49300000 | 102000000 | 29100000 | 214000000 | 39400000 | 2690000 | 1060000 | 33000000 | 934000000 | 121000000 | 1370000 | 122000 | 166000000 | 2430000 | 30000000 | 3220000 | 191000000 | 687000 | 1310000 | 3970000 | 48000000 | 1800000 | 1060000 | 239000 | 83500000 | 9060000 | 120000000 | 3540000 | 1480000 | 287000 | 1430000 | 1420000 | 5390000 | 33500000 | 32000000 | 7000000 | 76200000 | 3520000 | 243000000 | 40000000 | 137000000 | 94000000 | 18600000 | 191000000 | 14500000 | 8640000 | 46300000 | 157000000 | 1680000
| WB | 20 min, FT | 4930000 | 27700000 | 13300000 | 13500000 | 1350000 | 66700000 | 27700000 | 2430000 | 1000000000 | 108000 | 416000000 | 987000 | 84800000 | 180000000 | 22900000 | 15900000 | 2070000000 | 7890000 | 2080000 | 282000 | 638000 | 781000 | 2920000 | 37700000 | 2950000 | 794000 | 149000000 | 7490000 | 82300000 | 3570000 | 7110000 | 2050000 | 2110000 | 741000 | 4230000 | 314000 | 4460000 | 2900000000 | 20700000 | 21800000 | 669000 | 408000 | 891000 | 46200000 | 1320000000 | 21900000 | 6770000 | 121000 | 28400000 | 8090000 | 14800000 | 377000 | 12400000 | 421000 | 35100000 | 288000000 | 3450000 | 175000000 | 46800000 | 24100000 | 142000000 | 20100000 | 8780000 | 4260000 | 5080000 | 3810000 | 22400000 | 11300000 | 5410000 | 15000000 | 3340000 | 574000000 | 58600000 | 115000000 | 28100000 | 219000000 | 46600000 | 2820000 | 938000 | 31000000 | 929000000 | 125000000 | 1340000 | 127000 | 178000000 | 2370000 | 25300000 | 2680000 | 197000000 | 774000 | 1170000 | 4070000 | 51000000 | 1880000 | 1140000 | 222000 | 85400000 | 8900000 | 122000000 | 5020000 | 1630000 | 279000 | 1530000 | 1530000 | 5780000 | 31600000 | 33400000 | 9830000 | 77700000 | 3640000 | 251000000 | 39800000 | 132000000 | 106000000 | 18300000 | 196000000 | 13600000 | 8770000 | 49600000 | 161000000 | 1370000
| WB | 60 min, FT | 4440000 | 28300000 | 11700000 | 12400000 | 1330000 | 52500000 | 28300000 | 2770000 | 1140000000 | 130000 | 415000000 | 866000 | 82200000 | 186000000 | 20400000 | 14900000 | 1950000000 | 7860000 | 1700000 | 282000 | 1180000 | 731000 | 1580000 | 36400000 | 2780000 | 720000 | 124000000 | 7490000 | 76300000 | 3600000 | 7590000 | 2070000 | 2400000 | 646000 | 4110000 | 353000 | 4380000 | 2840000000 | 20400000 | 22400000 | 636000 | 418000 | 1070000 | 48400000 | 1330000000 | 20700000 | 6270000 | 183000 | 27900000 | 8260000 | 15200000 | 350000 | 12200000 | 448000 | 33300000 | 291000000 | 3240000 | 175000000 | 46900000 | 29600000 | 145000000 | 18400000 | 8350000 | 3530000 | 4540000 | 3140000 | 21100000 | 12300000 | 5390000 | 13300000 | 3420000 | 567000000 | 62000000 | 105000000 | 31500000 | 213000000 | 46000000 | 2950000 | 1010000 | 32000000 | 935000000 | 122000000 | 1310000 | 108000 | 174000000 | 2560000 | 26400000 | 2920000 | 197000000 | 719000 | 1500000 | 3800000 | 50600000 | 1770000 | 1200000 | 193000 | 80100000 | 8780000 | 128000000 | 3820000 | 1680000 | 331000 | 1630000 | 1630000 | 5870000 | 32700000 | 36000000 | 7320000 | 75400000 | 3430000 | 249000000 | 39300000 | 134000000 | 94800000 | 18000000 | 197000000 | 15100000 | 8090000 | 46900000 | 154000000 | 1320000
| WB | 120 min, FT | 4540000 | 30100000 | 12300000 | 14300000 | 1280000 | 66200000 | 30100000 | 2480000 | 895000000 | 78300 | 374000000 | 878000 | 83600000 | 185000000 | 20200000 | 16700000 | 2120000000 | 8890000 | 1960000 | 282000 | 873000 | 736000 | 3360000 | 37900000 | 2740000 | 700000 | 130000000 | 6640000 | 67000000 | 3650000 | 7140000 | 2210000 | 2250000 | 679000 | 4100000 | 325000 | 15800000 | 2790000000 | 20500000 | 17900000 | 685000 | 340000 | 978000 | 43200000 | 1350000000 | 21800000 | 6390000 | 163000 | 27900000 | 9190000 | 14900000 | 384000 | 13200000 | 425000 | 32900000 | 290000000 | 3310000 | 168000000 | 48100000 | 21100000 | 134000000 | 19300000 | 8470000 | 3450000 | 4500000 | 2740000 | 22200000 | 10800000 | 5290000 | 14000000 | 3650000 | 591000000 | 52900000 | 107000000 | 30400000 | 219000000 | 44100000 | 2680000 | 1070000 | 31800000 | 959000000 | 126000000 | 1400000 | 137000 | 169000000 | 2350000 | 29200000 | 2740000 | 199000000 | 650000 | 3810000 | 3860000 | 44800000 | 1760000 | 1190000 | 233000 | 88900000 | 11000000 | 120000000 | 3770000 | 1610000 | 327000 | 1500000 | 1500000 | 5780000 | 32700000 | 33700000 | 5670000 | 77500000 | 6810000 | 277000000 | 35600000 | 136000000 | 98200000 | 21900000 | 198000000 | 12600000 | 9360000 | 49000000 | 163000000 | 1420000
| WB | 240 min, FT | 3960000 | 28000000 | 12300000 | 14000000 | 1300000 | 52800000 | 28000000 | 2570000 | 867000000 | 77000 | 375000000 | 861000 | 76700000 | 178000000 | 21200000 | 15900000 | 2060000000 | 7840000 | 1770000 | 275000 | 560000 | 752000 | 2940000 | 35400000 | 3240000 | 707000 | 135000000 | 6470000 | 74200000 | 3210000 | 5850000 | 2060000 | 2430000 | 667000 | 4220000 | 253000 | 14600000 | 2800000000 | 20500000 | 18100000 | 599000 | 579000 | 688000 | 40200000 | 1350000000 | 20900000 | 6570000 | 127000 | 26300000 | 8520000 | 14600000 | 352000 | 13100000 | 385000 | 31800000 | 289000000 | 3870000 | 164000000 | 47400000 | 21800000 | 136000000 | 19500000 | 8830000 | 2980000 | 4730000 | 2990000 | 21900000 | 10700000 | 5220000 | 14300000 | 3210000 | 574000000 | 56400000 | 106000000 | 28500000 | 219000000 | 43400000 | 2680000 | 1280000 | 32300000 | 973000000 | 126000000 | 1340000 | 142000 | 171000000 | 2330000 | 29700000 | 2140000 | 195000000 | 863000 | 15600000 | 4150000 | 48500000 | 1840000 | 1240000 | 202000 | 84300000 | 11300000 | 119000000 | 4010000 | 1500000 | 270000 | 1600000 | 1590000 | 5850000 | 33000000 | 33700000 | 6490000 | 77800000 | 9230000 | 268000000 | 37400000 | 139000000 | 96900000 | 24200000 | 194000000 | 12700000 | 9190000 | 52600000 | 158000000 | 1450000
| Plasma | 20 min, RT | 4590000 | 27000000 | 11500000 | 12700000 | 1300000 | 51200000 | 27000000 | 2620000 | 945000000 | 94000 | 367000000 | 813000 | 82400000 | 164000000 | 18400000 | 14300000 | 2050000000 | 8490000 | 1400000 | 230000 | 817000 | 652000 | 2500000 | 34300000 | 3080000 | 665000 | 157000000 | 5740000 | 81000000 | 2940000 | 7480000 | 2030000 | 2390000 | 706000 | 4330000 | 289000 | 12700000 | 2840000000 | 21700000 | 16900000 | 644000 | 536000 | 866000 | 37600000 | 1350000000 | 21300000 | 6650000 | 190000 | 27700000 | 8770000 | 15300000 | 401000 | 13500000 | 413000 | 31600000 | 300000000 | 3310000 | 167000000 | 45700000 | 22800000 | 142000000 | 18200000 | 8430000 | 3730000 | 4360000 | 2770000 | 23500000 | 12000000 | 5560000 | 14600000 | 3650000 | 581000000 | 62600000 | 106000000 | 27300000 | 218000000 | 45300000 | 2740000 | 1040000 | 38300000 | 944000000 | 120000000 | 1220000 | 116000 | 168000000 | 2470000 | 28300000 | 2740000 | 196000000 | 973000 | 1670000 | 3870000 | 43300000 | 1800000 | 1190000 | 217000 | 85000000 | 10500000 | 123000000 | 4260000 | 1510000 | 324000 | 1530000 | 1530000 | 5690000 | 39100000 | 35500000 | 7530000 | 75900000 | 6410000 | 267000000 | 37800000 | 136000000 | 93500000 | 23700000 | 195000000 | 13100000 | 9410000 | 46300000 | 159000000 | 1270000
| Plasma | 60 min, RT | 4330000 | 27700000 | 12500000 | 11900000 | 1220000 | 58300000 | 27700000 | 2810000 | 965000000 | 56200 | 384000000 | 807000 | 80300000 | 167000000 | 20600000 | 15800000 | 2130000000 | 8670000 | 1840000 | 290000 | 1020000 | 682000 | 2940000 | 38600000 | 3090000 | 781000 | 143000000 | 5610000 | 80100000 | 3380000 | 6350000 | 2060000 | 2190000 | 670000 | 3880000 | 279000 | 16300000 | 2920000000 | 21700000 | 16800000 | 591000 | 638000 | 782000 | 32900000 | 1330000000 | 22100000 | 6460000 | 104000 | 28400000 | 9560000 | 15100000 | 361000 | 13500000 | 428000 | 33000000 | 296000000 | 3560000 | 165000000 | 47500000 | 23500000 | 144000000 | 19200000 | 9240000 | 3510000 | 4490000 | 3470000 | 23200000 | 11100000 | 6200000 | 15200000 | 3860000 | 576000000 | 55700000 | 105000000 | 24100000 | 214000000 | 40800000 | 2770000 | 1050000 | 34400000 | 958000000 | 123000000 | 1320000 | 96500 | 169000000 | 2270000 | 29100000 | 2220000 | 197000000 | 800000 | 1350000 | 3850000 | 48500000 | 1770000 | 1090000 | 187000 | 81900000 | 11500000 | 121000000 | 3860000 | 1690000 | 278000 | 1510000 | 1500000 | 5500000 | 35200000 | 34000000 | 7070000 | 76800000 | 7930000 | 269000000 | 38300000 | 138000000 | 95500000 | 21800000 | 196000000 | 13600000 | 9300000 | 50100000 | 163000000 | 1470000
| Plasma | 120 min, RT | 4250000 | 26800000 | 12500000 | 14000000 | 1400000 | 49400000 | 26800000 | 2160000 | 1100000000 | 115000 | 382000000 | 778000 | 80600000 | 171000000 | 21100000 | 13400000 | 1960000000 | 7270000 | 1840000 | 314000 | 916000 | 727000 | 3820000 | 35300000 | 3000000 | 699000 | 125000000 | 6890000 | 77200000 | 3440000 | 7970000 | 1980000 | 2330000 | 663000 | 4220000 | 335000 | 14700000 | 2690000000 | 20800000 | 16600000 | 690000 | 630000 | 1060000 | 37100000 | 1260000000 | 21900000 | 6390000 | 193000 | 26400000 | 7650000 | 15000000 | 371000 | 12700000 | 407000 | 35000000 | 281000000 | 3440000 | 164000000 | 44200000 | 31200000 | 144000000 | 20300000 | 9570000 | 3940000 | 4570000 | 3240000 | 22900000 | 11100000 | 5800000 | 15300000 | 3740000 | 561000000 | 56100000 | 102000000 | 27900000 | 230000000 | 35800000 | 2830000 | 749000 | 41800000 | 925000000 | 117000000 | 1330000 | 123000 | 170000000 | 2430000 | 26000000 | 2790000 | 191000000 | 902000 | 1670000 | 3990000 | 50500000 | 1800000 | 1340000 | 255000 | 83300000 | 8570000 | 120000000 | 3320000 | 1650000 | 264000 | 1500000 | 1500000 | 5560000 | 42800000 | 34200000 | 8000000 | 77900000 | 3220000 | 230000000 | 37100000 | 132000000 | 90300000 | 20800000 | 191000000 | 12700000 | 7910000 | 48600000 | 153000000 | 1450000
| Plasma | 240 min, RT | 3460000 | 23200000 | 14100000 | 10600000 | 1310000 | 74800000 | 23200000 | 2530000 | 1050000000 | 45300 | 382000000 | 1730000 | 91000000 | 196000000 | 21300000 | 30400000 | 1600000000 | 15700000 | 4280000 | 97400 | 687000 | 751000 | 4010000 | 32100000 | 3160000 | 583000 | 175000000 | 5080000 | 79600000 | 5110000 | 8060000 | 2410000 | 1570000 | 670000 | 3130000 | 137000 | 5750000 | 2610000000 | 17900000 | 19000000 | 310000 | 88000 | 997000 | 31800000 | 1660000000 | 19800000 | 6240000 | 28800 | 28200000 | 17200000 | 14500000 | 322000 | 14100000 | 327000 | 33100000 | 287000000 | 12800000 | 167000000 | 50900000 | 19400000 | 899000000 | 18000000 | 7660000 | 3690000 | 3420000 | 3590000 | 18800000 | 7920000 | 3970000 | 12200000 | 2860000 | 604000000 | 62100000 | 104000000 | 23200000 | 185000000 | 41600000 | 2270000 | 1200000 | 53000000 | 1080000000 | 123000000 | 1370000 | 27700 | 169000000 | 2280000 | 55500000 | 1740000 | 202000000 | 778000 | 1500000 | 21800000 | 307000000 | 8120000 | #N/A | 178000 | 497000000 | 24400000 | 130000000 | 6760000 | 87000 | 55100 | 1680000 | 1660000 | 5530000 | 54900000 | 37800000 | 4230000 | 209000000 | 29200000 | 347000000 | 37300000 | 154000000 | 103000000 | 32400000 | 201000000 | 14200000 | 6170000 | 265000000 | 166000000 | 1290000
| WB | 20 min, RT | 4710000 | 28500000 | 13500000 | 14200000 | 1510000 | 61500000 | 28500000 | 2610000 | 999000000 | 117000 | 437000000 | 862000 | 83800000 | 188000000 | 23500000 | 14300000 | 2050000000 | 7160000 | 2060000 | 285000 | 1020000 | 773000 | 1780000 | 41000000 | 2990000 | 740000 | 197000000 | 7180000 | 79300000 | 2970000 | 8420000 | 2290000 | 2480000 | 793000 | 4440000 | 283000 | 18500000 | 3040000000 | 21900000 | 21200000 | 792000 | 667000 | 913000 | 45100000 | 1350000000 | 23200000 | 6260000 | 30200 | 30300000 | 7180000 | 15100000 | 397000 | 12500000 | 429000 | 35100000 | 299000000 | 3910000 | 143000000 | 48900000 | 27600000 | 139000000 | 19400000 | 9130000 | 3310000 | 4630000 | 3660000 | 23200000 | 10800000 | 6210000 | 15800000 | 3250000 | 585000000 | 58000000 | 107000000 | 30000000 | 228000000 | 42100000 | 2860000 | 981000 | 44900000 | 925000000 | 125000000 | 1350000 | 81400 | 173000000 | 2520000 | 24000000 | 2840000 | 203000000 | 833000 | 2290000 | 4190000 | 49400000 | 1910000 | 1190000 | 218000 | 88000000 | 9060000 | 126000000 | 3570000 | 1660000 | 393000 | 1530000 | 1530000 | 5940000 | 45700000 | 47000000 | 7830000 | 80200000 | 3490000 | 249000000 | 39100000 | 136000000 | 96200000 | 22400000 | 203000000 | 13500000 | 8650000 | 51600000 | 166000000 | 1490000
| WB | 60 min, RT | 4240000 | 26600000 | 12300000 | 12600000 | 1290000 | 68700000 | 26600000 | 2240000 | 1110000000 | 79300 | 398000000 | 839000 | 76700000 | 194000000 | 21800000 | 16100000 | 1870000000 | 8000000 | 1640000 | 273000 | 1000000 | 787000 | 2160000 | 36500000 | 2460000 | 768000 | 236000000 | 8180000 | 72400000 | 3640000 | 8460000 | 2000000 | 2240000 | 713000 | 3900000 | 368000 | 16600000 | 3040000000 | 20800000 | 23900000 | 647000 | 354000 | 1000000 | 46600000 | 1270000000 | 21900000 | 6050000 | 105000 | 26600000 | 8410000 | 14300000 | 410000 | 12000000 | 427000 | 32300000 | 280000000 | 2800000 | 110000000 | 45900000 | 27600000 | 133000000 | 17000000 | 8020000 | 3110000 | 4060000 | 2760000 | 20900000 | 9220000 | 5290000 | 13400000 | 3220000 | 545000000 | 53600000 | 104000000 | 27300000 | 204000000 | 39500000 | 2560000 | 1220000 | 43400000 | 884000000 | 117000000 | 1160000 | 39500 | 169000000 | 2290000 | 27700000 | 3130000 | 185000000 | 970000 | 4790000 | 3820000 | 49000000 | 1640000 | 903000 | 204000 | 82700000 | 8540000 | 121000000 | 3570000 | 1500000 | 268000 | 1510000 | 1510000 | 5520000 | 44500000 | 56200000 | 6790000 | 76000000 | 3780000 | 256000000 | 38900000 | 129000000 | 94400000 | 19300000 | 184000000 | 14600000 | 7860000 | 47300000 | 151000000 | 1370000
| WB | 120 min, RT | 3860000 | 24500000 | 9720000 | 10500000 | 1220000 | 84000000 | 24500000 | 2430000 | 677000000 | 99500 | 326000000 | 838000 | 72900000 | 177000000 | 15100000 | 18300000 | 2270000000 | 10200000 | 1410000 | 233000 | 973000 | 692000 | 2840000 | 33800000 | 2270000 | 574000 | 403000000 | 7610000 | 82400000 | 3190000 | 7140000 | 2310000 | 2830000 | 666000 | 4320000 | 317000 | 5760000 | 2690000000 | 19700000 | 16600000 | 635000 | 189000 | 435000 | 34400000 | 1490000000 | 19400000 | 8510000 | 199000 | 30900000 | 11100000 | 14400000 | 486000 | 13500000 | 415000 | 25200000 | 300000000 | 3510000 | 96500000 | 54800000 | 29300000 | 146000000 | 13200000 | 7130000 | 2060000 | 2840000 | 2210000 | 21000000 | 8970000 | 4720000 | 11900000 | 2770000 | 609000000 | 65200000 | 109000000 | 29200000 | 185000000 | 44200000 | 2940000 | 1230000 | 61000000 | 1000000000 | 130000000 | 1470000 | 18900 | 165000000 | 2530000 | 36600000 | 1770000 | 201000000 | 1100000 | 7940000 | 5350000 | 50700000 | 1530000 | #N/A | 231000 | 74500000 | 9490000 | 136000000 | 4460000 | 1810000 | 266000 | 1630000 | 1610000 | 6500000 | 62100000 | 71900000 | 4000000 | 67200000 | 17900000 | 222000000 | 36300000 | 141000000 | 111000000 | 24100000 | 200000000 | 14000000 | 8190000 | 66200000 | 148000000 | 1250000
| WB | 240 min, RT | 4300000 | 25300000 | 11600000 | 12900000 | 1390000 | 96500000 | 25300000 | 2100000 | 1180000000 | 103000 | 472000000 | 810000 | 67900000 | 174000000 | 19900000 | 12400000 | 1660000000 | 6330000 | 1670000 | 284000 | 710000 | 652000 | 3930000 | 36400000 | 2600000 | 757000 | 458000000 | 7800000 | 105000000 | 3650000 | 6510000 | 2230000 | 2190000 | 670000 | 4390000 | 363000 | 18000000 | 3190000000 | 20500000 | 22300000 | 648000 | 530000 | 778000 | 39900000 | 1230000000 | 24100000 | 7440000 | 107000 | 28200000 | 6540000 | 14800000 | 432000 | 12700000 | 486000 | 32500000 | 294000000 | 3240000 | 67800000 | 49500000 | 36400000 | 137000000 | 17500000 | 8330000 | 3310000 | 3540000 | 2880000 | 22300000 | 10400000 | 5640000 | 14000000 | 3420000 | 534000000 | 64800000 | 105000000 | 30700000 | 205000000 | 38100000 | 3030000 | 1090000 | 57500000 | 870000000 | 121000000 | 1290000 | 9960 | 176000000 | 2600000 | 25400000 | 3250000 | 190000000 | 883000 | 19900000 | 3910000 | 48000000 | 1750000 | 1030000 | 192000 | 91100000 | 7820000 | 130000000 | 4200000 | 1640000 | 303000 | 1560000 | 1560000 | 5540000 | 58700000 | 82700000 | 7050000 | 76100000 | 2750000 | 232000000 | 39100000 | 127000000 | 99600000 | 18600000 | 190000000 | 14600000 | 7190000 | 47300000 | 149000000 | 1930000
4 | Plasma | 0 min, FT, Ref. | 5620000 | 17800000 | 6590000 | 17000000 | 977000 | 49900000 | 17800000 | 524000 | 1250000000 | 90300 | 59200000 | 354000 | 137000000 | 151000000 | 55900000 | 31200000 | 2300000000 | 9310000 | 1450000 | 1930000 | 4910000 | 769000 | 1630000 | 42200000 | 2480000 | 1120000 | 264000000 | 4470000 | 81900000 | 6720000 | 16400000 | 1200000 | 1370000 | 561000 | 4750000 | 218000 | 18500000 | 2930000000 | 22800000 | 31200000 | 1500000 | 2610000 | 8820000 | 54100000 | 1020000000 | 17200000 | 3190000 | 136000 | 54300000 | 9570000 | 15800000 | 303000 | 16300000 | 368000 | 14300000 | 559000000 | 10400000 | 198000000 | 58500000 | 19600000 | 197000000 | 3840000 | 2940000 | 66500 | 168000 | 44600 | 17800000 | 7860000 | 1740000 | 3370000 | 1440000 | 647000000 | 82500000 | 95800000 | 49900000 | 185000000 | 47800000 | 2460000 | 3290000 | 41400000 | 824000000 | 133000000 | 1970000 | 142000 | 202000000 | 1290000 | 27400000 | 3450000 | 164000000 | 308000 | 5240000 | 4910000 | 60600000 | 2220000 | 942000 | 150000 | 113000000 | 9160000 | 114000000 | 6780000 | 1330000 | 416000 | 541000 | 541000 | 5940000 | 42400000 | 33700000 | 7700000 | 107000000 | 2930000 | 611000000 | 13500000 | 115000000 | 105000000 | 20400000 | 164000000 | 18000000 | 27200000 | 60400000 | 334000000 | 1200000
| Plasma | 20 min, FT | 5900000 | 18800000 | 6650000 | 16500000 | 966000 | 45500000 | 18800000 | 922000 | 1560000000 | 115000 | 76800000 | 320000 | 129000000 | 146000000 | 59100000 | 25900000 | 2290000000 | 7350000 | 1500000 | 2300000 | 6320000 | 736000 | 1730000 | 38000000 | 2570000 | 1220000 | 259000000 | 5100000 | 89500000 | 6330000 | 17900000 | 1310000 | 1160000 | 571000 | 5090000 | 201000 | 27000000 | 4360000000 | 21100000 | 37500000 | 1520000 | 3000000 | 9030000 | 63700000 | 956000000 | 17200000 | 3120000 | 113000 | 59600000 | 7860000 | 16300000 | 253000 | 15500000 | 362000 | 11600000 | 526000000 | 11800000 | 210000000 | 56400000 | 24900000 | 175000000 | 3850000 | 2820000 | 337000 | 230000 | 85200 | 15700000 | 6810000 | 1550000 | 3320000 | 1950000 | 678000000 | 75800000 | 95400000 | 53500000 | 189000000 | 48300000 | 2580000 | 2640000 | 39900000 | 821000000 | 131000000 | 1970000 | 151000 | 206000000 | 1370000 | 23300000 | 3150000 | 153000000 | 353000 | 6420000 | 5050000 | 61200000 | 2360000 | 1560000 | 171000 | 121000000 | 8040000 | 116000000 | 8390000 | 1470000 | 353000 | 555000 | 554000 | 5860000 | 41300000 | 33800000 | 8590000 | 113000000 | 2750000 | 564000000 | 18100000 | 118000000 | 104000000 | 16400000 | 153000000 | 18600000 | 19300000 | 63300000 | 331000000 | 1350000
| Plasma | 60 min, FT | 5090000 | 18800000 | 5910000 | 17200000 | 986000 | 42100000 | 18800000 | 1220000 | 1470000000 | 73000 | 69100000 | 324000 | 120000000 | 141000000 | 56200000 | 27900000 | 2220000000 | 8410000 | 1470000 | 1700000 | 7200000 | 638000 | 1550000 | 43800000 | 2360000 | 1130000 | 256000000 | 4850000 | 89400000 | 6350000 | 17000000 | 1360000 | 1240000 | 643000 | 4860000 | 213000 | 26000000 | 4270000000 | 21600000 | 36600000 | 1490000 | 2740000 | 8870000 | 61600000 | 953000000 | 17000000 | 3110000 | 123000 | 55900000 | 9220000 | 16800000 | 262000 | 15000000 | 353000 | 12000000 | 546000000 | 11700000 | 212000000 | 50100000 | 22700000 | 185000000 | 4080000 | 2640000 | 607000 | 463000 | 207000 | 18600000 | 7660000 | 1560000 | 3140000 | 1700000 | 670000000 | 76700000 | 100000000 | 50700000 | 197000000 | 49500000 | 2550000 | 3350000 | 39800000 | 807000000 | 133000000 | 1810000 | 92300 | 212000000 | 1390000 | 25700000 | 3870000 | 162000000 | 398000 | 6190000 | 5260000 | 64200000 | 2460000 | 1600000 | 201000 | 120000000 | 8300000 | 120000000 | 7090000 | 1450000 | 406000 | 530000 | 518000 | 6070000 | 40700000 | 35100000 | 9410000 | 116000000 | 2700000 | 628000000 | 17000000 | 117000000 | 104000000 | 21200000 | 161000000 | 19400000 | 21300000 | 62800000 | 360000000 | 1600000
| Plasma | 120 min, FT | 5360000 | 18800000 | 6210000 | 17400000 | 956000 | 46200000 | 18800000 | 1070000 | 1570000000 | 61000 | 72300000 | 342000 | 138000000 | 153000000 | 58600000 | 30300000 | 2320000000 | 9330000 | 1450000 | 2140000 | 6620000 | 706000 | #N/A | 44700000 | 2460000 | 1150000 | 364000000 | 4970000 | 85300000 | 6230000 | 18700000 | 1440000 | 1370000 | 533000 | 5150000 | 313000 | 28000000 | 4500000000 | 23400000 | 36900000 | 1460000 | 2550000 | 9510000 | 70000000 | 1030000000 | 17400000 | 3100000 | 127000 | 60600000 | 9740000 | 18000000 | 338000 | 16500000 | 378000 | 11900000 | 555000000 | 11900000 | 223000000 | 52000000 | 23100000 | 194000000 | 4100000 | 2570000 | 328000 | 519000 | #N/A | 17300000 | 8230000 | 1720000 | 3140000 | 2030000 | 725000000 | 82100000 | 102000000 | 51300000 | 205000000 | 49100000 | 2710000 | 2930000 | 35600000 | 856000000 | 140000000 | 2090000 | 142000 | 224000000 | 1450000 | 26200000 | 3750000 | 166000000 | 359000 | 5580000 | 5210000 | 65600000 | 2600000 | 1460000 | 153000 | 116000000 | 8470000 | 124000000 | 8690000 | 1350000 | 366000 | 591000 | 591000 | 6310000 | 36600000 | 36800000 | 8750000 | 118000000 | 3230000 | 664000000 | 18400000 | 123000000 | 107000000 | 18700000 | 166000000 | 19700000 | 21900000 | 61800000 | 364000000 | 1250000
| Plasma | 240 min, FT | 5470000 | 18500000 | 6100000 | 16800000 | 974000 | 43300000 | 18500000 | 1170000 | 1450000000 | 88800 | 82400000 | 362000 | 134000000 | 162000000 | 61900000 | 29400000 | 2240000000 | 8620000 | 1460000 | 1910000 | 7930000 | 725000 | 1550000 | 46300000 | 2240000 | 1290000 | 315000000 | 4610000 | 80200000 | 6920000 | 17900000 | 1330000 | 1230000 | 583000 | 4800000 | 296000 | 24900000 | 4490000000 | 22200000 | 35300000 | 1480000 | 2540000 | 9650000 | 67300000 | 964000000 | 17100000 | 3050000 | 131000 | 56600000 | 9290000 | 17800000 | 275000 | 15400000 | 381000 | 12500000 | 571000000 | 11400000 | 217000000 | 52000000 | 22700000 | 189000000 | 4850000 | 3340000 | 467000 | 666000 | 67700 | 19700000 | 9070000 | 1910000 | 3850000 | 1900000 | 741000000 | 84700000 | 102000000 | 58000000 | 200000000 | 51600000 | 2570000 | 3070000 | 39700000 | 850000000 | 141000000 | 2050000 | 150000 | 223000000 | 1500000 | 26800000 | 3840000 | 163000000 | 279000 | 5860000 | 5120000 | 67700000 | 2500000 | 1400000 | 165000 | 123000000 | 8530000 | 125000000 | 8460000 | 1490000 | 368000 | 511000 | 511000 | 6450000 | 40800000 | 37000000 | 10100000 | 119000000 | 2660000 | 661000000 | 17100000 | 120000000 | 110000000 | 17700000 | 164000000 | 19400000 | 22600000 | 65700000 | 379000000 | 1620000
| WB | 20 min, FT | 5500000 | 19700000 | 6470000 | 17200000 | 962000 | 49300000 | 19700000 | 919000 | 1270000000 | 99200 | 72200000 | 375000 | 146000000 | 152000000 | 61700000 | 25800000 | 2390000000 | 8150000 | 1470000 | 1890000 | 6670000 | 791000 | 1610000 | 47600000 | 2410000 | 1200000 | 470000000 | 5420000 | 82700000 | 6380000 | 17400000 | 1500000 | 1480000 | 534000 | 5240000 | 230000 | 26100000 | 4280000000 | 22200000 | 34100000 | 1590000 | 2930000 | 8790000 | 64200000 | 1020000000 | 16900000 | 2720000 | 157000 | 59700000 | 8620000 | 16700000 | 296000 | 14400000 | 409000 | 11900000 | 532000000 | 11600000 | 216000000 | 56500000 | 23400000 | 188000000 | 4770000 | 3320000 | 404000 | 840000 | 235000 | 18600000 | 8190000 | 2070000 | 3880000 | 1470000 | 699000000 | 83900000 | 103000000 | 57900000 | 191000000 | 51200000 | 2310000 | 2920000 | 50800000 | 815000000 | 137000000 | 1980000 | 168000 | 212000000 | 1450000 | 26800000 | 4330000 | 159000000 | 251000 | 2150000 | 4950000 | 68900000 | 2470000 | 1290000 | 197000 | 124000000 | 8490000 | 126000000 | 7790000 | 1470000 | 424000 | 485000 | 484000 | 6380000 | 51900000 | 38500000 | 9650000 | 116000000 | 2580000 | 628000000 | 15900000 | 119000000 | 105000000 | 17400000 | 159000000 | 17900000 | 22600000 | 62600000 | 346000000 | 1460000
| WB | 60 min, FT | 5650000 | 18300000 | 4920000 | 17500000 | 815000 | 45300000 | 18300000 | 1120000 | 1120000000 | 73500 | 75200000 | 304000 | 149000000 | 154000000 | 57300000 | 32700000 | 2420000000 | 9990000 | 1440000 | 1730000 | 7540000 | 667000 | 1460000 | 44900000 | 1820000 | 1010000 | 423000000 | 4440000 | 70000000 | 6730000 | 15900000 | 979000 | 1400000 | 593000 | 3980000 | 197000 | 27400000 | 4360000000 | 22100000 | 32700000 | 1230000 | 3400000 | 7600000 | 61900000 | 1010000000 | 15300000 | 2550000 | 85300 | 54900000 | 11100000 | 16700000 | 229000 | 16200000 | 378000 | #N/A | 537000000 | 11200000 | 213000000 | 50800000 | 20400000 | 192000000 | 3860000 | 2940000 | 181000 | 349000 | 75400 | 20000000 | 7910000 | 1770000 | 3510000 | 1500000 | 706000000 | 91100000 | 101000000 | 53700000 | 190000000 | 50800000 | 2350000 | 3490000 | 55400000 | 839000000 | 141000000 | 1990000 | 197000 | 213000000 | 1330000 | 28900000 | 4070000 | 171000000 | 362000 | 1260000 | 5060000 | 64600000 | 2550000 | 1120000 | 179000 | 127000000 | 8520000 | 125000000 | 7740000 | 1490000 | 358000 | 565000 | 564000 | 6440000 | 56600000 | 37700000 | 5020000 | 114000000 | 3160000 | 687000000 | 16100000 | 120000000 | 106000000 | 22000000 | 171000000 | 19300000 | 27900000 | 64300000 | 371000000 | 1200000
| WB | 120 min, FT | 5140000 | 18400000 | 5420000 | 16000000 | 930000 | 49600000 | 18400000 | 1080000 | 1300000000 | 78200 | 68600000 | 424000 | 142000000 | 148000000 | 54400000 | 31500000 | 2450000000 | 8600000 | 1210000 | 1870000 | 4780000 | 786000 | 1520000 | 42300000 | 2040000 | 1130000 | 446000000 | 5410000 | 74600000 | 6280000 | 16800000 | 1370000 | 1380000 | 548000 | 4650000 | 371000 | 26100000 | 4400000000 | 21100000 | 35400000 | 1530000 | 2650000 | 7910000 | 66600000 | 971000000 | 15200000 | 2590000 | 95800 | 57300000 | 9590000 | 17100000 | 280000 | 13900000 | 384000 | 9570000 | 518000000 | 10300000 | 216000000 | 50100000 | 25400000 | 188000000 | 3680000 | 2240000 | 757000 | 521000 | 102000 | 18600000 | 7140000 | 1930000 | 3540000 | 1460000 | 689000000 | 84200000 | 102000000 | 61000000 | 173000000 | 48300000 | 2640000 | 3200000 | 64800000 | 807000000 | 135000000 | 2060000 | 158000 | 216000000 | 1300000 | 26600000 | 3530000 | 158000000 | 365000 | 1370000 | 4510000 | 65700000 | 2160000 | 1530000 | 134000 | 114000000 | 7930000 | 125000000 | 8940000 | 1540000 | 434000 | 495000 | 494000 | 6520000 | 66100000 | 38400000 | 7900000 | 106000000 | 2550000 | 643000000 | 16200000 | 113000000 | 103000000 | 17500000 | 158000000 | 18500000 | 22200000 | 56900000 | 334000000 | 1330000
| WB | 240 min, FT | 5280000 | 18100000 | 5360000 | 15300000 | 957000 | 52600000 | 18100000 | 635000 | 998000000 | 58100 | 75100000 | 274000 | 138000000 | 146000000 | 49000000 | 33600000 | 2420000000 | 10500000 | 1170000 | 1990000 | 6410000 | 695000 | 1690000 | 40200000 | 2100000 | 1050000 | 364000000 | 4850000 | 79200000 | 6140000 | 15400000 | 1190000 | 1420000 | 556000 | 4520000 | 248000 | 25700000 | 4330000000 | 20200000 | 35300000 | 1450000 | 2340000 | 8350000 | 55700000 | 963000000 | 15000000 | 2830000 | 131000 | 55600000 | 11300000 | 16200000 | 280000 | 14800000 | 372000 | 7180000 | 505000000 | 11600000 | 197000000 | 51900000 | 19200000 | 202000000 | 4180000 | 2670000 | 89100 | 90100 | 65900 | 14700000 | 6260000 | 1600000 | 3420000 | 1340000 | 664000000 | 86200000 | 96800000 | 51100000 | 178000000 | 45200000 | 2200000 | 4210000 | 68700000 | 803000000 | 132000000 | 1950000 | 176000 | 210000000 | 1330000 | 28600000 | 3950000 | 164000000 | 300000 | 5030000 | 5090000 | 63100000 | 2220000 | 1230000 | 176000 | 120000000 | 9420000 | 117000000 | 6900000 | 1450000 | 353000 | 612000 | 611000 | 5780000 | 70300000 | 35700000 | 7190000 | 110000000 | 3430000 | 686000000 | 16000000 | 115000000 | 105000000 | 22200000 | 164000000 | 19800000 | 29500000 | 61200000 | 333000000 | 1400000
| Plasma | 20 min, RT | 5440000 | 18200000 | 6440000 | 16300000 | 971000 | 51000000 | 18200000 | 609000 | 1330000000 | 90400 | 83600000 | 421000 | 140000000 | 141000000 | 67900000 | 25800000 | 2260000000 | 7190000 | 1690000 | 2410000 | 6230000 | 716000 | 1730000 | 46500000 | 2300000 | 1140000 | 332000000 | 5440000 | 88600000 | 6200000 | 16100000 | 1320000 | 1050000 | 611000 | 4690000 | 195000 | 23400000 | 3930000000 | 21200000 | 35700000 | 1580000 | 2680000 | 9360000 | 60300000 | 920000000 | 17700000 | 3320000 | 126000 | 57500000 | 7720000 | 17200000 | 277000 | 15600000 | 396000 | 8790000 | 520000000 | 11900000 | 202000000 | 54100000 | 23800000 | 173000000 | 4160000 | 3000000 | 163000 | 805000 | 175000 | 17400000 | 7540000 | 1440000 | 3620000 | 1560000 | 642000000 | 80500000 | 95100000 | 53900000 | 190000000 | 47000000 | 2580000 | 2960000 | 45900000 | 783000000 | 130000000 | 1820000 | 134000 | 217000000 | 1390000 | 21500000 | 2050000 | 155000000 | 414000 | 5910000 | 5050000 | 63300000 | 2360000 | 1520000 | 197000 | 128000000 | 7470000 | 119000000 | 8570000 | 1510000 | 408000 | 489000 | 489000 | 5800000 | 47000000 | 39100000 | 8650000 | 115000000 | 2740000 | 581000000 | 18500000 | 109000000 | 99600000 | 19100000 | 154000000 | 19200000 | 18600000 | 62300000 | 326000000 | 1500000
| Plasma | 60 min, RT | 5200000 | 16200000 | 5780000 | 15000000 | 952000 | 58200000 | 16200000 | 635000 | 1390000000 | 88400 | 64700000 | 417000 | 131000000 | 140000000 | 57300000 | 27000000 | 2220000000 | 7820000 | 1340000 | 2220000 | 5360000 | 683000 | 1400000 | 43300000 | 2090000 | 1100000 | 306000000 | 4800000 | 81200000 | 6350000 | 16000000 | 1300000 | 1150000 | 589000 | 4390000 | 239000 | 23800000 | 3830000000 | 20100000 | 38900000 | 1410000 | 2320000 | 7910000 | 56700000 | 912000000 | 15500000 | 2790000 | 81400 | 54300000 | 8890000 | 16400000 | 301000 | 14900000 | 401000 | 13800000 | 544000000 | 10800000 | 200000000 | 51400000 | 25500000 | 185000000 | 4080000 | 2850000 | 296000 | 379000 | 138000 | 17900000 | 8150000 | 1800000 | 3240000 | 1910000 | 687000000 | 83700000 | 98400000 | 53500000 | 183000000 | 47600000 | 2490000 | 2890000 | 46900000 | 796000000 | 136000000 | 1970000 | 127000 | 207000000 | 1340000 | 23900000 | 3450000 | 162000000 | 460000 | 5130000 | 4730000 | 57600000 | 2250000 | 1390000 | 196000 | 119000000 | 7710000 | 122000000 | 8820000 | 1470000 | 380000 | 463000 | 463000 | 6760000 | 48000000 | 40800000 | 9660000 | 108000000 | 2580000 | 609000000 | 16800000 | 114000000 | 104000000 | 19000000 | 162000000 | 19000000 | 20800000 | 58200000 | 334000000 | 1340000
| Plasma | 120 min, RT | 4870000 | 16200000 | 6210000 | 16400000 | 872000 | 48000000 | 16200000 | 1210000 | 1220000000 | 57300 | 74900000 | 323000 | 138000000 | 152000000 | 55100000 | 32100000 | 2310000000 | 9600000 | 1280000 | 2010000 | 8360000 | 713000 | 1500000 | 43000000 | 2020000 | 1130000 | 359000000 | 4900000 | 79200000 | 6580000 | 15300000 | 1210000 | 1450000 | 544000 | 4310000 | 297000 | 27400000 | 4420000000 | 22500000 | 38500000 | 1450000 | 2450000 | 8440000 | 43500000 | 980000000 | 16000000 | 3150000 | 118000 | 55000000 | 9830000 | 16200000 | 254000 | 15400000 | 392000 | 9030000 | 542000000 | 11000000 | 195000000 | 50700000 | 20300000 | 193000000 | 3910000 | 3120000 | 65800 | 194000 | 63900 | 18300000 | 7650000 | 1650000 | 3320000 | 1490000 | 678000000 | 84800000 | 96300000 | 46300000 | 183000000 | 44100000 | 2180000 | 3070000 | 50400000 | 810000000 | 131000000 | 1790000 | 137000 | 208000000 | 1320000 | 26800000 | 3910000 | 167000000 | 130000 | 5190000 | 4980000 | 60300000 | 2330000 | 1010000 | 167000 | 119000000 | 8740000 | 119000000 | 7140000 | 1410000 | 336000 | 541000 | 541000 | 5850000 | 51400000 | 40100000 | 8430000 | 114000000 | 3030000 | 655000000 | 15000000 | 114000000 | 102000000 | 23400000 | 167000000 | 18700000 | 27500000 | 60500000 | 350000000 | 1470000
| Plasma | 240 min, RT | 5370000 | 16700000 | 6590000 | 16700000 | 926000 | 45700000 | 16700000 | 769000 | 1370000000 | 79700 | 75800000 | 412000 | 137000000 | 151000000 | 58900000 | 29300000 | 2240000000 | 8720000 | 1350000 | 2110000 | 6950000 | 669000 | 1580000 | 46300000 | 2130000 | 1160000 | 363000000 | 5540000 | 83700000 | 6330000 | 16000000 | 1270000 | 1470000 | 589000 | 4750000 | 227000 | 28700000 | 4500000000 | 21500000 | 40200000 | 1490000 | 2620000 | 8680000 | 36400000 | 945000000 | 17000000 | 3000000 | 126000 | 58900000 | 9240000 | 16500000 | 312000 | 14700000 | 387000 | 10100000 | 534000000 | 10800000 | 201000000 | 53400000 | 23400000 | 184000000 | 4030000 | 3100000 | 445000 | 428000 | 85400 | 18800000 | 7600000 | 1870000 | 3380000 | 1640000 | 671000000 | 84000000 | 98400000 | 51000000 | 183000000 | 42800000 | 2470000 | 2840000 | 49700000 | 782000000 | 132000000 | 1970000 | 156000 | 206000000 | 1370000 | 26900000 | 3750000 | 157000000 | 290000 | 4050000 | 4930000 | 66400000 | 2420000 | 1320000 | 166000 | 116000000 | 7840000 | 119000000 | 6720000 | 1460000 | 294000 | 473000 | 473000 | 5970000 | 50700000 | 39700000 | 8630000 | 111000000 | 2630000 | 634000000 | 17400000 | 111000000 | 101000000 | 19900000 | 157000000 | 18900000 | 20700000 | 59500000 | 344000000 | 1320000
| WB | 20 min, RT | 5210000 | 18200000 | 6640000 | 17300000 | 1000000 | 49700000 | 18200000 | 1270000 | 1140000000 | 71100 | 77100000 | 436000 | 152000000 | 161000000 | 60100000 | 29400000 | 2560000000 | 9230000 | 1470000 | 2240000 | 6270000 | 759000 | 1750000 | 45800000 | 2270000 | 1170000 | 412000000 | 5670000 | 69400000 | 6130000 | 14300000 | 1450000 | 1480000 | 589000 | 4930000 | 265000 | 25800000 | 4540000000 | 21800000 | 32400000 | 1450000 | 2670000 | 8240000 | 59900000 | 997000000 | 17100000 | 2740000 | 65400 | 58300000 | 10200000 | 17200000 | 315000 | 14500000 | 414000 | 12300000 | 520000000 | 12600000 | 185000000 | 57500000 | 22900000 | 198000000 | 4470000 | 3260000 | 492000 | 566000 | 132000 | 18900000 | 7140000 | 1800000 | 3420000 | 1390000 | 703000000 | 93900000 | 104000000 | 62800000 | 184000000 | 51200000 | 2550000 | 3730000 | 80200000 | 805000000 | 138000000 | 1870000 | 97500 | 219000000 | 1570000 | 27400000 | 4020000 | 168000000 | 221000 | 1870000 | 5230000 | 67600000 | 2450000 | 1420000 | 206000 | 135000000 | 8690000 | 126000000 | 7770000 | 1350000 | 357000 | 510000 | 510000 | 6300000 | 81700000 | 51600000 | 8450000 | 119000000 | 2660000 | 673000000 | 15400000 | 118000000 | 111000000 | 21300000 | 167000000 | 18700000 | 25400000 | 64900000 | 356000000 | 1200000
| WB | 60 min, RT | 4770000 | 16400000 | 5980000 | 16200000 | 949000 | 54200000 | 16400000 | 1230000 | 1010000000 | 45100 | 65800000 | 284000 | 140000000 | 155000000 | 54600000 | 33000000 | 2350000000 | 9080000 | 1310000 | 1630000 | 6220000 | 674000 | 1610000 | 45100000 | 2160000 | 1210000 | 436000000 | 5220000 | 62300000 | 5830000 | 15400000 | 1310000 | 1590000 | 599000 | 4430000 | 249000 | 24900000 | 4360000000 | 22600000 | 39600000 | 1330000 | 2340000 | 7000000 | 58000000 | 988000000 | 16400000 | 2780000 | 54400 | 55200000 | 10100000 | 15900000 | 237000 | 14600000 | 359000 | 9560000 | 511000000 | 10400000 | 146000000 | 50400000 | 19800000 | 190000000 | 3220000 | 2900000 | 396000 | 258000 | 99800 | 17700000 | 7270000 | 1950000 | 3760000 | 877000 | 671000000 | 95900000 | 96500000 | 55300000 | 171000000 | 44800000 | 2350000 | 3010000 | 79100000 | 760000000 | 130000000 | 1810000 | 142000 | 205000000 | 1250000 | 28700000 | 4020000 | 166000000 | 366000 | 2440000 | 4830000 | 60700000 | 2170000 | 1230000 | 166000 | 117000000 | 8560000 | 120000000 | 7150000 | 1380000 | 306000 | 414000 | 413000 | 6040000 | 80700000 | 58200000 | 7220000 | 105000000 | 2730000 | 636000000 | 15000000 | 107000000 | 106000000 | 20500000 | 166000000 | 19000000 | 26700000 | 58300000 | 314000000 | 1140000
| WB | 120 min, RT | 5290000 | 15700000 | 6240000 | 16000000 | 905000 | 58700000 | 15700000 | 1150000 | 1040000000 | 87500 | 73900000 | 372000 | 139000000 | 146000000 | 52200000 | 33500000 | 2220000000 | 8690000 | 1370000 | 1860000 | 6580000 | 726000 | 1710000 | 42100000 | 2160000 | 1210000 | 329000000 | 4980000 | 63600000 | 6230000 | 15700000 | 1350000 | 1470000 | 549000 | 4890000 | 204000 | 25700000 | 4280000000 | 21600000 | 33700000 | 1530000 | 2100000 | 7580000 | 53800000 | 919000000 | 16300000 | 2770000 | 43100 | 53700000 | 9680000 | 16900000 | 302000 | 15500000 | 410000 | 7210000 | 534000000 | 11600000 | 130000000 | 56700000 | 23600000 | 189000000 | 4370000 | 2860000 | 254000 | 207000 | 63300 | 17200000 | 7030000 | 1780000 | 4020000 | 1250000 | 691000000 | 104000000 | 101000000 | 61400000 | 193000000 | 44900000 | 2400000 | 2990000 | 82000000 | 779000000 | 138000000 | 1880000 | 100000 | 214000000 | 1340000 | 27100000 | 4210000 | 174000000 | 396000 | 2030000 | 5230000 | 64300000 | 2500000 | 1190000 | 140000 | 133000000 | 8720000 | 126000000 | 7260000 | 1390000 | 401000 | 528000 | 528000 | 6140000 | 83500000 | 71600000 | 6810000 | 117000000 | 2690000 | 677000000 | 15000000 | 111000000 | 112000000 | 20800000 | 174000000 | 18900000 | 24800000 | 64300000 | 345000000 | 1300000
| WB | 240 min, RT | 4660000 | 15100000 | 6190000 | 15900000 | 877000 | 84300000 | 15100000 | 943000 | 1080000000 | 84600 | 75600000 | 324000 | 134000000 | 150000000 | 53400000 | 30600000 | 2190000000 | 9050000 | 1310000 | 1540000 | 5560000 | 702000 | 1600000 | 44000000 | 2200000 | 1050000 | 466000000 | 4840000 | 68700000 | 6050000 | 14800000 | 1360000 | 1550000 | 541000 | 4620000 | 271000 | 24400000 | 3910000000 | 20900000 | 39400000 | 1390000 | 2320000 | 6370000 | 52300000 | 929000000 | 17300000 | 3140000 | 35400 | 54900000 | 9420000 | 16200000 | 298000 | 14800000 | 429000 | 12500000 | 521000000 | 12000000 | 105000000 | 55800000 | 24200000 | 189000000 | 3800000 | 2850000 | 97900 | 322000 | 124000 | 17600000 | 7210000 | 2070000 | 3570000 | 1500000 | 671000000 | 104000000 | 97200000 | 61300000 | 174000000 | 41000000 | 2500000 | 3280000 | 85400000 | 751000000 | 133000000 | 1870000 | 95900 | 209000000 | 1310000 | 23800000 | 4030000 | 169000000 | 377000 | 4220000 | 5040000 | 63400000 | 2260000 | 966000 | 176000 | 122000000 | 8420000 | 122000000 | 7280000 | 1380000 | 355000 | 504000 | 503000 | 6080000 | 88000000 | 77900000 | 9330000 | 113000000 | 2620000 | 655000000 | 14500000 | 106000000 | 111000000 | 22600000 | 168000000 | 17800000 | 24200000 | 62400000 | 322000000 | 1440000
5 | Plasma | 0 min, FT, Ref. | 4790000 | 14400000 | 7150000 | 15500000 | 1150000 | 49900000 | 14400000 | 1110000 | 1960000000 | 84400 | 122000000 | 335000 | 161000000 | 168000000 | 11000000 | 39100000 | 2910000000 | 9440000 | 1340000 | 396000 | 3670000 | 657000 | 3530000 | 44300000 | 2570000 | 1190000 | 130000000 | 7050000 | 46100000 | 7120000 | 17400000 | 1530000 | 2810000 | 777000 | 5820000 | 421000 | 12000000 | 2160000000 | 29600000 | 9100000 | 2970000 | 612000 | 3710000 | 67600000 | 1290000000 | 16800000 | 4910000 | 190000 | 27300000 | 10000000 | 17900000 | 249000 | 21100000 | 329000 | 20600000 | 476000000 | 7780000 | 256000000 | 41900000 | 18000000 | 125000000 | 8540000 | 4320000 | 876000 | 1100000 | 460000 | 20100000 | 12400000 | 3420000 | 7700000 | 2430000 | 827000000 | 62400000 | 95600000 | 47900000 | 223000000 | 46100000 | 2530000 | 1340000 | 168000000 | 976000000 | 108000000 | 1040000 | 244000 | 177000000 | 1670000 | 30800000 | 6400000 | 203000000 | 466000 | 760000 | 5250000 | 69900000 | 3230000 | 1730000 | 185000 | 123000000 | 13800000 | 98000000 | 7780000 | 1360000 | 545000 | 1110000 | 1110000 | 9920000 | 171000000 | 34300000 | 9140000 | 116000000 | 2890000 | 614000000 | 11600000 | 137000000 | 119000000 | 17100000 | 203000000 | 2130000 | 18200000 | 63500000 | 292000000 | 1560000
| Plasma | 20 min, FT | 4860000 | 13700000 | 7740000 | 14800000 | 1120000 | 44300000 | 13700000 | 1970000 | 1670000000 | 99800 | 142000000 | 377000 | 164000000 | 184000000 | 12500000 | 41900000 | 2950000000 | 11800000 | 1970000 | 381000 | 3040000 | 692000 | 3690000 | 39800000 | 2510000 | 1140000 | 150000000 | 5710000 | 42200000 | 7030000 | 16600000 | 1400000 | 2310000 | 710000 | 5770000 | 327000 | 13200000 | 2170000000 | 28900000 | 9040000 | 2530000 | 433000 | 3920000 | 71600000 | 1360000000 | 17700000 | 5160000 | 147000 | 26100000 | 12000000 | 17100000 | 281000 | 22400000 | 327000 | 22000000 | 466000000 | 7290000 | 245000000 | 42500000 | 15900000 | 134000000 | 9600000 | 5340000 | 1210000 | 812000 | 410000 | 21400000 | 13100000 | 3730000 | 7460000 | 2790000 | 787000000 | 60200000 | 92400000 | 41100000 | 219000000 | 45600000 | 2370000 | 1210000 | 178000000 | 971000000 | 108000000 | 829000 | 234000 | 171000000 | 1490000 | 37300000 | 8070000 | 205000000 | 189000 | 1040000 | 5280000 | 70500000 | 3150000 | 1560000 | 217000 | 124000000 | 14800000 | 98300000 | 8610000 | 1320000 | 429000 | 1070000 | 1070000 | 10300000 | 184000000 | 34200000 | 9140000 | 118000000 | 3420000 | 644000000 | 12800000 | 138000000 | 126000000 | 17600000 | 205000000 | 2170000 | 20300000 | 65200000 | 293000000 | 1550000
| Plasma | 60 min, FT | 4910000 | 14400000 | 7550000 | 16500000 | 1210000 | 74800000 | 14400000 | 1780000 | 1900000000 | 121000 | 139000000 | 371000 | 162000000 | 171000000 | 12200000 | 39000000 | 2980000000 | 9150000 | 1760000 | 417000 | 3840000 | 636000 | 3310000 | 41000000 | 2510000 | 1120000 | 143000000 | 6880000 | 44500000 | 8160000 | 18000000 | 1470000 | 2610000 | 801000 | 6420000 | 553000 | 14000000 | 2320000000 | 28100000 | 8910000 | 2970000 | 724000 | 4470000 | 70100000 | 1240000000 | 17600000 | 5470000 | 256000 | 27700000 | 9200000 | 17400000 | 267000 | 22000000 | 296000 | 19200000 | 443000000 | 7510000 | 250000000 | 45900000 | 17900000 | 124000000 | 8310000 | 4440000 | 814000 | 1260000 | 752000 | 21500000 | 12900000 | 3870000 | 7980000 | 2400000 | 787000000 | 60800000 | 91100000 | 51800000 | 226000000 | 49200000 | 2340000 | 1320000 | 166000000 | 923000000 | 108000000 | 943000 | 177000 | 170000000 | 1630000 | 29400000 | 5640000 | 188000000 | 464000 | 1050000 | 5130000 | 65900000 | 3080000 | 1730000 | 223000 | 120000000 | 12600000 | 96000000 | 8000000 | 1320000 | 527000 | 1170000 | 1170000 | 10100000 | 168000000 | 33500000 | 9430000 | 108000000 | 2680000 | 591000000 | 13400000 | 133000000 | 120000000 | 15400000 | 187000000 | 2120000 | 17100000 | 62000000 | 272000000 | 1200000
| Plasma | 120 min, FT | 4900000 | 15900000 | 7360000 | 16200000 | 1170000 | 38500000 | 15900000 | 1400000 | 1980000000 | 100000 | 126000000 | 528000 | 168000000 | 182000000 | 11500000 | 47000000 | 3230000000 | 10500000 | 1620000 | 394000 | 3240000 | 649000 | 2870000 | 37900000 | 2440000 | 1260000 | 119000000 | 3280000 | 47500000 | 9760000 | 20800000 | 1600000 | 2940000 | 526000 | 6200000 | 512000 | 13100000 | 2160000000 | 30800000 | 10200000 | 2860000 | 364000 | 4360000 | 77800000 | 1400000000 | 18100000 | 4670000 | 230000 | 28000000 | 11200000 | 17400000 | 241000 | 20400000 | 334000 | 18400000 | 447000000 | 7000000 | 248000000 | 39900000 | 17700000 | 129000000 | 8490000 | 4000000 | 883000 | 650000 | 255000 | 27200000 | 17200000 | 4030000 | 7670000 | 2370000 | 790000000 | 66500000 | 94200000 | 56900000 | 219000000 | 44700000 | 2340000 | 1270000 | 171000000 | 980000000 | 106000000 | 970000 | 218000 | 173000000 | 1600000 | 33700000 | 6420000 | 184000000 | 164000 | 944000 | 5410000 | 67400000 | 3070000 | 1530000 | 207000 | 119000000 | 13100000 | 95300000 | 8180000 | 1250000 | 493000 | 1170000 | 1170000 | 9660000 | 177000000 | 33000000 | 8500000 | 110000000 | 2690000 | 622000000 | 13500000 | 140000000 | 119000000 | 15500000 | 184000000 | 2600000 | 16900000 | 62600000 | 278000000 | 1220000
| Plasma | 240 min, FT | 4420000 | 14300000 | 7250000 | 13200000 | 973000 | 39100000 | 14300000 | 1070000 | 1740000000 | 33900 | 166000000 | 331000 | 174000000 | 171000000 | 13700000 | 34200000 | 3130000000 | 10500000 | 2300000 | 339000 | 3120000 | 793000 | 2290000 | 32000000 | 2170000 | 1080000 | 136000000 | 2870000 | 45400000 | 18700000 | 18000000 | 1490000 | 2300000 | 541000 | 5130000 | 389000 | 12900000 | 2310000000 | 28700000 | 10600000 | 2610000 | 435000 | 4400000 | 72500000 | 1400000000 | 17400000 | 5150000 | 231000 | 26500000 | 10800000 | 16000000 | 223000 | 21600000 | 262000 | 20600000 | 447000000 | 6890000 | 226000000 | 38700000 | 16600000 | 118000000 | 8820000 | 3750000 | 916000 | 1500000 | 728000 | 23800000 | 15100000 | 3370000 | 7190000 | 1700000 | 769000000 | 58900000 | 83300000 | 57500000 | 215000000 | 38300000 | 1840000 | 1150000 | 160000000 | 933000000 | 102000000 | 933000 | 252000 | 162000000 | 1330000 | 37800000 | 6650000 | 197000000 | 199000 | 1060000 | 5290000 | 64500000 | 2920000 | 1180000 | 169000 | 119000000 | 12900000 | 86900000 | 9410000 | 1220000 | 472000 | 909000 | 908000 | 9640000 | 166000000 | 32000000 | 7000000 | 114000000 | 4020000 | 605000000 | 9810000 | 131000000 | 120000000 | 20500000 | 197000000 | 1860000 | 20700000 | 66000000 | 287000000 | 1220000
| WB | 20 min, FT | 4970000 | 14600000 | 8100000 | 16300000 | 1160000 | 38600000 | 14600000 | 1200000 | 1780000000 | 110000 | 148000000 | 464000 | 163000000 | 164000000 | 12800000 | 34400000 | 2860000000 | 8800000 | 1820000 | 499000 | 3850000 | 716000 | 3520000 | 42200000 | 2690000 | 1200000 | 142000000 | 6370000 | 43300000 | 7190000 | 15900000 | 1630000 | 2470000 | 681000 | 5980000 | 544000 | 12000000 | 2270000000 | 28100000 | 9770000 | 2950000 | 905000 | 4810000 | 70500000 | 1240000000 | 17400000 | 5510000 | 234000 | 26100000 | 9150000 | 18200000 | 205000 | 23100000 | 287000 | 22000000 | 471000000 | 6830000 | 257000000 | 48800000 | 20800000 | 132000000 | 10100000 | 5450000 | 1420000 | 1760000 | 885000 | 23100000 | 12500000 | 4010000 | 9320000 | 2280000 | 820000000 | 61500000 | 92700000 | 47900000 | 237000000 | 46600000 | 2330000 | 1100000 | 150000000 | 955000000 | 110000000 | 955000 | 196000 | 177000000 | 1480000 | 35400000 | 7440000 | 196000000 | 400000 | 1270000 | 5260000 | 69800000 | 3340000 | 1570000 | 179000 | 128000000 | 12900000 | 98400000 | 7430000 | 1260000 | 561000 | 1030000 | 1030000 | 10400000 | 154000000 | 33600000 | 11900000 | 116000000 | 2730000 | 621000000 | 13900000 | 138000000 | 121000000 | 17900000 | 196000000 | 2240000 | 17300000 | 65600000 | 305000000 | 1320000
| WB | 60 min, FT | 5180000 | 16000000 | 7480000 | 16900000 | 1240000 | 39000000 | 16000000 | 2140000 | 2100000000 | 122000 | 155000000 | 593000 | 165000000 | 158000000 | 12200000 | 36400000 | 2850000000 | 9320000 | 1680000 | 504000 | 3770000 | 612000 | 2090000 | 38200000 | 2980000 | 1260000 | 168000000 | 3180000 | 48300000 | 8130000 | 19600000 | 1730000 | 2230000 | 484000 | 6660000 | 544000 | 14500000 | 2460000000 | 26600000 | 10800000 | 3070000 | 735000 | 5070000 | 73300000 | 1200000000 | 17300000 | 4960000 | 196000 | 27300000 | 9640000 | 17600000 | 249000 | 24400000 | 320000 | 21200000 | 429000000 | 7010000 | 258000000 | 42800000 | 20900000 | 110000000 | 10300000 | 5270000 | 1140000 | 1430000 | 947000 | 24900000 | 15000000 | 4640000 | 9430000 | 3050000 | 789000000 | 54600000 | 89500000 | 54600000 | 229000000 | 46200000 | 2540000 | 1110000 | 137000000 | 915000000 | 108000000 | 870000 | 175000 | 172000000 | 1690000 | 27800000 | 2810000 | 174000000 | 445000 | 2200000 | 5080000 | 66100000 | 2900000 | 1590000 | 212000 | 119000000 | 12600000 | 97500000 | 6980000 | 1470000 | 451000 | 1190000 | 1180000 | 9170000 | 139000000 | 32900000 | 8920000 | 110000000 | 2700000 | 539000000 | 9140000 | 134000000 | 112000000 | 13400000 | 174000000 | 1660000 | 15300000 | 60800000 | 197000000 | 1320000
| WB | 120 min, FT | 5280000 | 16900000 | 8650000 | 19400000 | 1300000 | 39700000 | 16900000 | 2050000 | 2230000000 | 102000 | 153000000 | 657000 | 174000000 | 185000000 | 14500000 | 41600000 | 3140000000 | 9610000 | 1910000 | 513000 | 4590000 | 583000 | 3430000 | 49300000 | 3490000 | 1250000 | 160000000 | 5550000 | 45100000 | 8290000 | 20300000 | 1710000 | 2800000 | 670000 | 7660000 | 533000 | 13900000 | 2400000000 | 30000000 | 9900000 | 3110000 | 810000 | 5680000 | 79000000 | 1310000000 | 19500000 | 6200000 | 216000 | 29800000 | 10500000 | 18700000 | 284000 | 23300000 | 381000 | 21700000 | 459000000 | 7740000 | 258000000 | 43200000 | 19200000 | 128000000 | 10700000 | 5830000 | 1100000 | 1800000 | 1030000 | 26100000 | 14200000 | 4530000 | 10100000 | 2960000 | 812000000 | 59000000 | 96700000 | 56900000 | 240000000 | 40200000 | 2540000 | 1400000 | 139000000 | 973000000 | 116000000 | 946000 | 238000 | 180000000 | 1680000 | 30800000 | 5380000 | 188000000 | 517000 | 7920000 | 5750000 | 72400000 | 3320000 | 1930000 | 211000 | 129000000 | 13600000 | 96600000 | 7280000 | 1270000 | 500000 | 1240000 | 1240000 | 9720000 | 141000000 | 32800000 | 9330000 | 119000000 | 2940000 | 602000000 | 12400000 | 140000000 | 118000000 | 16500000 | 187000000 | 2100000 | 16800000 | 68500000 | 265000000 | 1450000
| WB | 240 min, FT | 5390000 | 16000000 | 8460000 | 16500000 | 1180000 | 33900000 | 16000000 | 1720000 | 2140000000 | 148000 | 142000000 | 493000 | 154000000 | 157000000 | 14200000 | 36800000 | 2810000000 | 8510000 | 1910000 | 504000 | 4050000 | 616000 | 3560000 | 43800000 | 2780000 | 1260000 | 150000000 | 7400000 | 51700000 | 7100000 | 17700000 | 1620000 | 2340000 | 670000 | 6280000 | 450000 | 14400000 | 2380000000 | 26000000 | 10000000 | 3020000 | 691000 | 5300000 | 74600000 | 1180000000 | 17800000 | 6470000 | 150000 | 27700000 | 8720000 | 17600000 | 262000 | 22500000 | 307000 | 21200000 | 446000000 | 6980000 | 250000000 | 44400000 | 19900000 | 124000000 | 10200000 | 5020000 | 1570000 | 1540000 | 1290000 | 20700000 | 11300000 | 3450000 | 8650000 | 2260000 | 792000000 | 55800000 | 90300000 | 55700000 | 228000000 | 45800000 | 2510000 | 1350000 | 134000000 | 940000000 | 110000000 | 939000 | 194000 | 172000000 | 1780000 | 25500000 | 4640000 | 183000000 | 557000 | 26000000 | 5470000 | 70900000 | 3010000 | 1840000 | 257000 | 125000000 | 11800000 | 95600000 | 7860000 | 1290000 | 494000 | 1050000 | 1050000 | 9460000 | 136000000 | 33200000 | 10200000 | 112000000 | 2590000 | 570000000 | 11900000 | 131000000 | 111000000 | 17000000 | 182000000 | 1790000 | 15600000 | 64500000 | 231000000 | 1350000
| Plasma | 20 min, RT | 5390000 | 15600000 | 8520000 | 17200000 | 1230000 | 34300000 | 15600000 | 1910000 | 2140000000 | 93600 | 159000000 | 473000 | 165000000 | 178000000 | 14200000 | 40200000 | 2990000000 | 9810000 | 1720000 | 454000 | 4570000 | 565000 | 3730000 | 48700000 | 2890000 | 1250000 | 153000000 | 4860000 | 43200000 | 8320000 | 19600000 | 1790000 | 2750000 | 618000 | 6940000 | 406000 | 15100000 | 2560000000 | 30300000 | 10300000 | 2890000 | 622000 | 5230000 | 76100000 | 1330000000 | 18900000 | 5580000 | 213000 | 29600000 | 9930000 | 17500000 | 317000 | 22300000 | 302000 | 20700000 | 442000000 | 6460000 | 243000000 | 42700000 | 20400000 | 126000000 | 10000000 | 4910000 | 1250000 | 1130000 | 969000 | 22900000 | 14100000 | 3500000 | 8480000 | 2400000 | 803000000 | 61100000 | 92200000 | 52400000 | 231000000 | 47000000 | 2560000 | 1230000 | 142000000 | 935000000 | 107000000 | 887000 | 199000 | 169000000 | 1590000 | 28300000 | 5830000 | 182000000 | 559000 | 2430000 | 4970000 | 68400000 | 3110000 | 1860000 | 207000 | 122000000 | 11200000 | 95100000 | 7510000 | 1340000 | 438000 | 1150000 | 1140000 | 9730000 | 146000000 | 34800000 | 10500000 | 115000000 | 2540000 | 586000000 | 13100000 | 131000000 | 113000000 | 17700000 | 182000000 | 2060000 | 16100000 | 62400000 | 269000000 | 1300000
| Plasma | 60 min, RT | 5280000 | 16200000 | 8880000 | 17600000 | 1360000 | 36100000 | 16200000 | 1990000 | 2200000000 | 135000 | 160000000 | 665000 | 167000000 | 168000000 | 15300000 | 30600000 | 2830000000 | 8080000 | 2060000 | 501000 | 4330000 | 699000 | 3390000 | 48000000 | 3180000 | 1350000 | 170000000 | 5490000 | 43100000 | 7710000 | 20800000 | 1730000 | 2270000 | 690000 | 7620000 | 484000 | 15600000 | 2630000000 | 28000000 | 9980000 | 3160000 | 548000 | 4950000 | 77300000 | 1180000000 | 19800000 | 6120000 | 201000 | 29700000 | 8170000 | 18200000 | 333000 | 25400000 | 339000 | 22900000 | 464000000 | 7700000 | 260000000 | 45500000 | 20900000 | 111000000 | 10400000 | 5390000 | 1170000 | 1610000 | 734000 | 23500000 | 14500000 | 4510000 | 9030000 | 2930000 | 822000000 | 59000000 | 90100000 | 57900000 | 241000000 | 45400000 | 2630000 | 1080000 | 140000000 | 929000000 | 109000000 | 1010000 | 234000 | 179000000 | 1770000 | 27400000 | 2690000 | 187000000 | 811000 | 2460000 | 5720000 | 71600000 | 3270000 | 1370000 | 225000 | 130000000 | 13300000 | 100000000 | 6970000 | 1370000 | 504000 | 1260000 | 1260000 | 9170000 | 142000000 | 36700000 | 11800000 | 121000000 | 2790000 | 556000000 | 9580000 | 134000000 | 114000000 | 16200000 | 186000000 | 1710000 | 15400000 | 68100000 | 182000000 | 1540000
| Plasma | 120 min, RT | 4710000 | 14300000 | 7950000 | 17100000 | 1190000 | 40600000 | 14300000 | 1720000 | 1940000000 | 59600 | 147000000 | 549000 | 169000000 | 176000000 | 11500000 | 41200000 | 3070000000 | 10100000 | 1520000 | 444000 | 4090000 | 671000 | 3080000 | 44700000 | 2940000 | 1260000 | 166000000 | 4060000 | 45900000 | 8720000 | 19100000 | 1610000 | 3040000 | 542000 | 7040000 | 390000 | 14400000 | 2410000000 | 29900000 | 9790000 | 2840000 | 498000 | 4420000 | 62400000 | 1260000000 | 17800000 | 5530000 | 306000 | 26700000 | 10700000 | 16800000 | 280000 | 21800000 | 259000 | 20300000 | 442000000 | 7010000 | 241000000 | 40500000 | 20300000 | 127000000 | 9850000 | 4630000 | 565000 | 1230000 | 420000 | 23800000 | 12700000 | 3790000 | 7970000 | 1880000 | 796000000 | 64000000 | 90400000 | 50200000 | 229000000 | 42700000 | 2460000 | 1100000 | 142000000 | 940000000 | 103000000 | 964000 | 249000 | 167000000 | 1540000 | 31100000 | 6150000 | 180000000 | 553000 | 2120000 | 5040000 | 64700000 | 2950000 | 1670000 | 183000 | 119000000 | 13700000 | 94700000 | 6730000 | 1110000 | 386000 | 1180000 | 1160000 | 9060000 | 145000000 | 34200000 | 9970000 | 111000000 | 2770000 | 598000000 | 13300000 | 133000000 | 110000000 | 20200000 | 180000000 | 2180000 | 16100000 | 61300000 | 277000000 | 1150000
| Plasma | 240 min, RT | 5190000 | 14900000 | 8290000 | 15900000 | 1280000 | 44900000 | 14900000 | 1780000 | 2080000000 | 145000 | 158000000 | 462000 | 173000000 | 179000000 | 12900000 | 41800000 | 3040000000 | 10200000 | 1670000 | 481000 | 4780000 | 670000 | 3720000 | 46300000 | 2610000 | 1110000 | 180000000 | 6340000 | 46300000 | 7180000 | 18400000 | 1610000 | 2580000 | 844000 | 6640000 | 459000 | 15300000 | 2540000000 | 28600000 | 9980000 | 2810000 | 684000 | 4620000 | 59600000 | 1320000000 | 18400000 | 6520000 | 192000 | 28800000 | 10300000 | 17800000 | 341000 | 21500000 | 371000 | 22200000 | 468000000 | 6940000 | 247000000 | 42100000 | 19700000 | 129000000 | 8590000 | 4230000 | 1150000 | 1500000 | 440000 | 21100000 | 11400000 | 3960000 | 7610000 | 1750000 | 820000000 | 68600000 | 93400000 | 42900000 | 222000000 | 40200000 | 2500000 | 1210000 | 165000000 | 931000000 | 111000000 | 933000 | 204000 | 174000000 | 1510000 | 29600000 | 7350000 | 191000000 | 721000 | 2750000 | 5140000 | 68600000 | 3090000 | 1690000 | 202000 | 123000000 | 13100000 | 95800000 | 7290000 | 1330000 | 492000 | 1030000 | 1030000 | 9980000 | 171000000 | 35600000 | 9770000 | 113000000 | 2780000 | 620000000 | 11200000 | 134000000 | 120000000 | 21800000 | 190000000 | 2190000 | 16700000 | 62900000 | 289000000 | 1530000
| WB | 20 min, RT | 4740000 | 13600000 | 7850000 | 16400000 | 1180000 | 39600000 | 13600000 | 2080000 | 1870000000 | 83000 | 130000000 | 459000 | 147000000 | 160000000 | 12600000 | 32100000 | 2590000000 | 8440000 | 1450000 | 418000 | 4190000 | 561000 | 3330000 | 41500000 | 2920000 | 1220000 | 198000000 | 6190000 | 52300000 | 6580000 | 18400000 | 1480000 | 2280000 | 758000 | 6210000 | 394000 | 12800000 | 2160000000 | 24800000 | 9960000 | 2720000 | 621000 | 4320000 | 67600000 | 1140000000 | 16700000 | 5600000 | 215000 | 23000000 | 8500000 | 17500000 | 276000 | 23000000 | 292000 | 22600000 | 454000000 | 6610000 | 234000000 | 45200000 | 20700000 | 123000000 | 9740000 | 4750000 | 1390000 | 1520000 | 930000 | 22000000 | 12300000 | 4410000 | 9570000 | 2670000 | 776000000 | 62600000 | 90400000 | 47000000 | 229000000 | 45200000 | 2460000 | 1320000 | 131000000 | 940000000 | 110000000 | 961000 | 228000 | 170000000 | 1600000 | 29100000 | 6670000 | 184000000 | 799000 | 4700000 | 5270000 | 65000000 | 3000000 | 1620000 | 210000 | 123000000 | 11900000 | 96200000 | 7100000 | 1290000 | 315000 | 1230000 | 1230000 | 9700000 | 135000000 | 39300000 | 9580000 | 113000000 | 2590000 | 589000000 | 12300000 | 133000000 | 114000000 | 21100000 | 184000000 | 2070000 | 15700000 | 62600000 | 284000000 | 1310000
| WB | 60 min, RT | 5150000 | 14800000 | 7670000 | 15900000 | 1260000 | 44000000 | 14800000 | 1580000 | 2170000000 | 83600 | 136000000 | 419000 | 156000000 | 163000000 | 12200000 | 38600000 | 2750000000 | 8690000 | 1720000 | 453000 | 3740000 | 607000 | 3250000 | 41900000 | 2750000 | 1170000 | 251000000 | 5250000 | 44900000 | 7980000 | 19900000 | 1670000 | 2510000 | 757000 | 6050000 | 459000 | 13000000 | 2330000000 | 27100000 | 9410000 | 2950000 | 514000 | 5040000 | 71000000 | 1240000000 | 18300000 | 6400000 | 169000 | 27500000 | 9060000 | 17100000 | 321000 | 22500000 | 279000 | 20600000 | 464000000 | 6970000 | 215000000 | 42900000 | 21200000 | 121000000 | 9340000 | 4930000 | 1220000 | 1340000 | 770000 | 22400000 | 11400000 | 3540000 | 8850000 | 2390000 | 778000000 | 67100000 | 88600000 | 45100000 | 228000000 | 41600000 | 2380000 | 1230000 | 122000000 | 917000000 | 107000000 | 962000 | 223000 | 168000000 | 1480000 | 28700000 | 5770000 | 185000000 | 725000 | 6710000 | 5000000 | 64500000 | 3110000 | 1590000 | 214000 | 117000000 | 12400000 | 91800000 | 6870000 | 1210000 | 461000 | 1030000 | 1030000 | 9700000 | 124000000 | 42200000 | 7340000 | 111000000 | 2710000 | 561000000 | 13200000 | 127000000 | 109000000 | 18200000 | 184000000 | 2100000 | 16800000 | 61200000 | 261000000 | 1430000
| WB | 120 min, RT | 4970000 | 14900000 | 8750000 | 16600000 | 1140000 | 53000000 | 14900000 | 1880000 | 2170000000 | 102000 | 168000000 | 739000 | 149000000 | 163000000 | 13600000 | 37500000 | 2690000000 | 8950000 | 2310000 | 456000 | 5070000 | 583000 | 2070000 | 45400000 | 2810000 | 1210000 | 289000000 | 3570000 | 51100000 | 7800000 | 19800000 | 1620000 | 2270000 | 423000 | 6260000 | 396000 | 15600000 | 2630000000 | 25500000 | 10100000 | 3030000 | 520000 | 4720000 | 73600000 | 1260000000 | 19400000 | 6840000 | 162000 | 27700000 | 9860000 | 16300000 | 356000 | 21500000 | 276000 | 22400000 | 439000000 | 6660000 | 194000000 | 37100000 | 21400000 | 121000000 | 10900000 | 5720000 | 991000 | 1730000 | 1190000 | 23700000 | 11700000 | 4120000 | 9340000 | 2660000 | 752000000 | 64700000 | 83900000 | 36400000 | 221000000 | 34400000 | 2290000 | 1170000 | 106000000 | 900000000 | 103000000 | 907000 | 186000 | 161000000 | 1470000 | 29500000 | 6290000 | 175000000 | 498000 | 9160000 | 4750000 | 61500000 | 2920000 | 1170000 | 207000 | 111000000 | 12800000 | 88300000 | 7240000 | 1160000 | 419000 | 1140000 | 1140000 | 8720000 | 109000000 | 44600000 | 9300000 | 105000000 | 2510000 | 568000000 | 10800000 | 131000000 | 103000000 | 16600000 | 176000000 | 1870000 | 15900000 | 58900000 | 269000000 | 1360000
| WB | 240 min, RT | 5160000 | 15500000 | 7920000 | 17000000 | 1290000 | 65900000 | 15500000 | 1210000 | 2250000000 | 119000 | 153000000 | 397000 | 152000000 | 147000000 | 14100000 | 33500000 | 2440000000 | 7550000 | 1970000 | 526000 | 3520000 | 517000 | 3440000 | 42600000 | 2770000 | 1260000 | 323000000 | 6340000 | 59300000 | 7270000 | 19400000 | 1720000 | 2150000 | 822000 | 6760000 | 456000 | 13900000 | 2500000000 | 24400000 | 10800000 | 3140000 | 661000 | 4960000 | 69700000 | 1100000000 | 22200000 | 9130000 | 198000 | 27300000 | 7660000 | 17600000 | 296000 | 26300000 | 292000 | 21800000 | 455000000 | 7230000 | 205000000 | 49100000 | 23700000 | 103000000 | 11200000 | 6030000 | 1710000 | 2070000 | 1600000 | 20400000 | 9820000 | 3750000 | 9610000 | 2510000 | 743000000 | 67100000 | 81900000 | 45400000 | 222000000 | 42000000 | 2790000 | 1220000 | 111000000 | 909000000 | 111000000 | 1020000 | 159000 | 174000000 | 1780000 | 26400000 | 1550000 | 181000000 | 327000 | 22600000 | 5490000 | 72300000 | 3130000 | 1080000 | 249000 | 125000000 | 12600000 | 99100000 | 6110000 | 1530000 | 387000 | 1120000 | 1120000 | 8690000 | 113000000 | 55900000 | 9320000 | 116000000 | 2620000 | 505000000 | 9680000 | 128000000 | 110000000 | 10800000 | 180000000 | 1590000 | 15000000 | 64800000 | 121000000 | 2020000
6 | Plasma | 0 min, FT, Ref. | 4280000 | 16400000 | 10300000 | 12800000 | 1290000 | 38200000 | 16400000 | 2240000 | 1610000000 | 27200 | 129000000 | 340000 | 125000000 | 176000000 | 14400000 | 31400000 | 2740000000 | 12100000 | 2740000 | 792000 | 2640000 | 606000 | 1950000 | 65000000 | 2810000 | 967000 | 138000000 | 5200000 | 49200000 | 10700000 | 20200000 | 1380000 | 2010000 | 596000 | 6290000 | 132000 | 18300000 | 2900000000 | 27800000 | 35000000 | 1000000 | 4870000 | 9370000 | 65800000 | 1140000000 | 20800000 | 5510000 | 159000 | 46500000 | 13300000 | 9240000 | 256000 | 9090000 | 333000 | 24900000 | 387000000 | 5690000 | 183000000 | 43800000 | 17400000 | 142000000 | 4450000 | 2500000 | 728000 | 1350000 | 480000 | 12000000 | 7520000 | 2280000 | 3440000 | 4340000 | 631000000 | 79100000 | 114000000 | 21100000 | 194000000 | 65900000 | 2400000 | 1040000 | 54500000 | 939000000 | 164000000 | 1140000 | 111000 | 158000000 | 1110000 | 37400000 | 7300000 | 227000000 | 456000 | 1260000 | 5380000 | 51600000 | 2370000 | 1360000 | 83000 | 91500000 | 16000000 | 96100000 | 5850000 | 1360000 | 334000 | 619000 | 618000 | 17800000 | 56300000 | 33600000 | 6040000 | 104000000 | 5280000 | 558000000 | 78400000 | 134000000 | 127000000 | 20000000 | 227000000 | 16100000 | 11800000 | 67000000 | 261000000 | 1430000
| Plasma | 20 min, FT | 4290000 | 16600000 | 10200000 | 12200000 | 1350000 | 38300000 | 16600000 | 1990000 | 1750000000 | 24100 | 124000000 | 438000 | 131000000 | 189000000 | 15700000 | 29600000 | 2920000000 | 11100000 | 2340000 | 894000 | 2790000 | 637000 | 1830000 | 69200000 | 3100000 | 876000 | 96500000 | 4660000 | 48500000 | 11200000 | 21600000 | 1450000 | 2140000 | 644000 | 5930000 | 162000 | 18200000 | 2800000000 | 30200000 | 33000000 | 1100000 | 4480000 | 9680000 | 69100000 | 1130000000 | 21000000 | 5720000 | 166000 | 48800000 | 12400000 | 9070000 | 248000 | 8490000 | 382000 | 22400000 | 392000000 | 4960000 | 182000000 | 42200000 | 17600000 | 133000000 | 4970000 | 2720000 | 602000 | 1220000 | 216000 | 14300000 | 8640000 | 2310000 | 4690000 | 5390000 | 618000000 | 78300000 | 114000000 | 23200000 | 194000000 | 59900000 | 2340000 | 1260000 | 49600000 | 946000000 | 162000000 | 1190000 | 115000 | 155000000 | 1010000 | 35600000 | 6680000 | 228000000 | 456000 | 931000 | 5250000 | 52400000 | 2420000 | 1080000 | 76200 | 92100000 | 14200000 | 95900000 | 5610000 | 1530000 | 294000 | 523000 | 522000 | 18400000 | 51400000 | 32900000 | 5010000 | 105000000 | 3970000 | 518000000 | 74900000 | 133000000 | 125000000 | 17900000 | 228000000 | 15000000 | 10700000 | 65400000 | 250000000 | 1400000
| Plasma | 60 min, FT | 4450000 | 16100000 | 10400000 | 12600000 | 1350000 | 36700000 | 16100000 | 1410000 | 1840000000 | 27400 | 127000000 | 297000 | 123000000 | 179000000 | 15300000 | 29400000 | 2530000000 | 9970000 | 1860000 | 919000 | 2720000 | 631000 | 1930000 | 62300000 | 3030000 | 933000 | 100000000 | 3890000 | 44000000 | 9430000 | 20500000 | 1510000 | 2320000 | 599000 | 6190000 | 188000 | 16900000 | 2860000000 | 28800000 | 31400000 | 1180000 | 4530000 | 9890000 | 60200000 | 1000000000 | 20600000 | 5540000 | 250000 | 46100000 | 10700000 | 9270000 | 251000 | 8200000 | 415000 | 27700000 | 388000000 | 5010000 | 194000000 | 48300000 | 20200000 | 129000000 | 4850000 | 3500000 | 380000 | 925000 | 330000 | 14600000 | 8230000 | 2880000 | 4430000 | 4790000 | 612000000 | 74400000 | 112000000 | 34500000 | 194000000 | 63100000 | 2520000 | 944000 | 48300000 | 911000000 | 164000000 | 1020000 | 158000 | 160000000 | 1260000 | 27700000 | 5520000 | 220000000 | 504000 | 1260000 | 5450000 | 54400000 | 2340000 | 1500000 | 107000 | 95800000 | 13000000 | 101000000 | 5480000 | 1530000 | 404000 | 460000 | 459000 | 17800000 | 48800000 | 35700000 | 4700000 | 105000000 | 3510000 | 503000000 | 82400000 | 130000000 | 124000000 | 15000000 | 220000000 | 15600000 | 9600000 | 67200000 | 258000000 | 1440000
| Plasma | 120 min, FT | 4360000 | 16300000 | 10400000 | 13100000 | 1260000 | 42100000 | 16300000 | 1530000 | 1770000000 | 18200 | 138000000 | 599000 | 120000000 | 179000000 | 16800000 | 26600000 | 2630000000 | 10500000 | 2320000 | 926000 | 2600000 | 604000 | 2030000 | 68500000 | 2770000 | 944000 | 111000000 | 3620000 | 40000000 | 12000000 | 22100000 | 1450000 | 2160000 | 406000 | 6180000 | 261000 | 17900000 | 2880000000 | 29100000 | 35200000 | 1110000 | 4810000 | 10100000 | 63100000 | 1100000000 | 20800000 | 5510000 | 174000 | 45100000 | 11300000 | 9540000 | 289000 | 8290000 | 401000 | 24800000 | 386000000 | 5030000 | 193000000 | 45000000 | 20800000 | 138000000 | 5860000 | 3110000 | 1060000 | 1030000 | 489000 | 15200000 | 8580000 | 2660000 | 4390000 | 4850000 | 628000000 | 78200000 | 112000000 | 34100000 | 197000000 | 64500000 | 2570000 | 1050000 | 50900000 | 913000000 | 169000000 | 1090000 | 119000 | 163000000 | 1170000 | 30900000 | 6740000 | 224000000 | 470000 | 1080000 | 5400000 | 52000000 | 2520000 | 1320000 | 54900 | 97600000 | 13700000 | 99200000 | 5320000 | 1400000 | 298000 | 584000 | 584000 | 18000000 | 52300000 | 35100000 | 4710000 | 106000000 | 3320000 | 529000000 | 85200000 | 131000000 | 129000000 | 15800000 | 223000000 | 16400000 | 9690000 | 66100000 | 269000000 | 1630000
| Plasma | 240 min, FT | 4060000 | 13900000 | 9570000 | 12000000 | 1110000 | 51500000 | 13900000 | 1940000 | 1430000000 | #N/A | 108000000 | 348000 | 134000000 | 193000000 | 12200000 | 33700000 | 2850000000 | 12400000 | 1610000 | 726000 | 2350000 | 641000 | 1810000 | 68000000 | 2610000 | 901000 | 100000000 | 4500000 | 44600000 | 12600000 | 17300000 | 1270000 | 2300000 | 546000 | 5710000 | 211000 | 14700000 | 2490000000 | 31000000 | 35400000 | 951000 | 3810000 | 9190000 | 61400000 | 1140000000 | 19600000 | 4930000 | 180000 | 41700000 | 14100000 | 9390000 | 203000 | 8490000 | 428000 | 22900000 | 381000000 | 5220000 | 187000000 | 45600000 | 14700000 | 135000000 | 4270000 | 2570000 | 125000 | 803000 | #N/A | 14900000 | 8890000 | 2950000 | 4460000 | 4140000 | 558000000 | 73200000 | 113000000 | 31500000 | 182000000 | 63700000 | 2460000 | 1140000 | 59300000 | 957000000 | 170000000 | 1090000 | 152000 | 161000000 | 1050000 | 41700000 | 6480000 | 239000000 | #N/A | 1100000 | 5410000 | 49400000 | 2550000 | 1370000 | 86600 | 90700000 | 14600000 | 99800000 | 6420000 | 1320000 | 327000 | 504000 | 503000 | 18500000 | 61200000 | 35000000 | 3430000 | 103000000 | 9400000 | 540000000 | 72400000 | 137000000 | 134000000 | 23900000 | 238000000 | 15500000 | 14400000 | 69100000 | 248000000 | 1500000
| WB | 20 min, FT | 4600000 | 16800000 | 11200000 | 13300000 | 1320000 | 37000000 | 16800000 | 1820000 | 1820000000 | 38500 | 134000000 | 521000 | 123000000 | 174000000 | 17400000 | 23500000 | 2620000000 | 10000000 | 2830000 | 807000 | 3000000 | 520000 | 2120000 | 74200000 | 2730000 | 944000 | 137000000 | 4730000 | 52000000 | 10500000 | 22900000 | 1290000 | 1980000 | 750000 | 6540000 | 131000 | 18400000 | 3000000000 | 25900000 | 32600000 | 1140000 | 4960000 | 10300000 | 66000000 | 1100000000 | 21200000 | 5510000 | 160000 | 46500000 | 10500000 | 9190000 | 299000 | 8660000 | 417000 | 26000000 | 402000000 | 5270000 | 199000000 | 43500000 | 19400000 | 135000000 | 4770000 | 3360000 | 552000 | 1070000 | 463000 | 15700000 | 7970000 | 2480000 | 4330000 | 4510000 | 635000000 | 75600000 | 117000000 | 35600000 | 196000000 | 69300000 | 2350000 | 1100000 | 61400000 | 939000000 | 170000000 | 1130000 | 179000 | 160000000 | 1160000 | 33700000 | 6440000 | 228000000 | 498000 | 1200000 | 5560000 | 53700000 | 2530000 | 1380000 | 105000 | 96500000 | 15400000 | 103000000 | 5890000 | 1500000 | 370000 | 521000 | 521000 | 18700000 | 62900000 | 35900000 | 6280000 | 106000000 | 3530000 | 527000000 | 74800000 | 134000000 | 129000000 | 16200000 | 228000000 | 15200000 | 10300000 | 67100000 | 270000000 | 1540000
| WB | 60 min, FT | 4790000 | 16100000 | 11600000 | 13300000 | 1320000 | 47300000 | 16100000 | 1940000 | 1980000000 | 39800 | 137000000 | 676000 | 126000000 | 186000000 | 17700000 | 30200000 | 2660000000 | 8880000 | 2230000 | 922000 | 2610000 | 605000 | 2030000 | 72900000 | 3230000 | 1090000 | 122000000 | 3300000 | 43900000 | 13300000 | 21400000 | 1550000 | 2170000 | 426000 | 7440000 | 230000 | 19500000 | 3030000000 | 28500000 | 33200000 | 1300000 | 4400000 | 10100000 | 66700000 | 1070000000 | 21200000 | 5510000 | 151000 | 51900000 | 9220000 | 9740000 | 221000 | 8390000 | 443000 | 27100000 | 399000000 | 5190000 | 199000000 | 53800000 | 22100000 | 123000000 | 5140000 | 3070000 | 1140000 | 766000 | 1080000 | 15200000 | 9380000 | 2740000 | 4350000 | 4790000 | 638000000 | 75200000 | 116000000 | 37200000 | 197000000 | 67900000 | 2670000 | 1030000 | 55500000 | 922000000 | 170000000 | 1200000 | 199000 | 163000000 | 1200000 | 28100000 | 6050000 | 230000000 | 447000 | 1350000 | 5420000 | 52000000 | 2510000 | 1570000 | 96900 | 97200000 | 12000000 | 104000000 | 4690000 | 1380000 | 432000 | 518000 | 518000 | 18400000 | 57000000 | 36800000 | 5460000 | 106000000 | 3210000 | 499000000 | 76200000 | 131000000 | 128000000 | 14100000 | 230000000 | 14900000 | 8930000 | 66600000 | 255000000 | 1630000
| WB | 120 min, FT | 5100000 | 19000000 | 11500000 | 15000000 | 1450000 | 47700000 | 19000000 | 1700000 | 2030000000 | 28600 | 153000000 | 441000 | 131000000 | 183000000 | 18400000 | 27900000 | 2810000000 | 8950000 | 2360000 | 1050000 | 3010000 | 613000 | 2270000 | 75800000 | 3580000 | 1170000 | 158000000 | 3910000 | 46300000 | 11400000 | 25100000 | 1340000 | 2130000 | 567000 | 7310000 | 222000 | 18400000 | 3220000000 | 29600000 | 34600000 | 1380000 | 5000000 | 10600000 | 76500000 | 1110000000 | 22800000 | 6210000 | 191000 | 51500000 | 9700000 | 10000000 | 265000 | 9850000 | 459000 | 27000000 | 392000000 | 5140000 | 206000000 | 50000000 | 19200000 | 116000000 | 4870000 | 3300000 | 1050000 | 1350000 | 650000 | 14300000 | 8510000 | 2550000 | 4020000 | 5040000 | 617000000 | 71100000 | 111000000 | 39400000 | 199000000 | 70700000 | 2790000 | 1120000 | 57100000 | 938000000 | 170000000 | 1130000 | 130000 | 168000000 | 1230000 | 30700000 | 2300000 | 218000000 | 583000 | 3290000 | 5510000 | 54000000 | 2660000 | 1330000 | 100000 | 102000000 | 12800000 | 108000000 | 5020000 | 1630000 | 324000 | 509000 | 508000 | 18400000 | 59300000 | 38000000 | 6150000 | 111000000 | 3630000 | 478000000 | 62200000 | 138000000 | 126000000 | 12800000 | 217000000 | 12500000 | 9560000 | 67100000 | 193000000 | 1660000
| WB | 240 min, FT | 4930000 | 18400000 | 12200000 | 14400000 | 1470000 | 40200000 | 18400000 | 1880000 | 2120000000 | 38800 | 141000000 | 327000 | 134000000 | 191000000 | 18800000 | 28100000 | 2680000000 | 8790000 | 2410000 | 1060000 | 2730000 | 589000 | 2330000 | 73900000 | 3470000 | 1080000 | 176000000 | 4860000 | 51400000 | 11300000 | 24800000 | 1530000 | 2150000 | 579000 | 7740000 | 314000 | 19300000 | 3200000000 | 28600000 | 35500000 | 1270000 | 5050000 | 10700000 | 70500000 | 1090000000 | 22900000 | 7230000 | 158000 | 51000000 | 9470000 | 9560000 | 270000 | 9460000 | 419000 | 27400000 | 381000000 | 5460000 | 199000000 | 49700000 | 19900000 | 124000000 | 4480000 | 3170000 | 790000 | 1260000 | 742000 | 13500000 | 7660000 | 2570000 | 4010000 | 4890000 | 609000000 | 72000000 | 108000000 | 37800000 | 193000000 | 68600000 | 2670000 | 1090000 | 58400000 | 900000000 | 164000000 | 1140000 | 157000 | 163000000 | 1210000 | 25800000 | 4140000 | 216000000 | 491000 | 13700000 | 5470000 | 52400000 | 2580000 | 1480000 | 116000 | 99500000 | 12400000 | 102000000 | 4940000 | 1580000 | 305000 | 538000 | 527000 | 17500000 | 59400000 | 35800000 | 5290000 | 105000000 | 3330000 | 487000000 | 71500000 | 127000000 | 125000000 | 14400000 | 215000000 | 13300000 | 8920000 | 66600000 | 223000000 | 1640000
| Plasma | 20 min, RT | 4800000 | 16400000 | 11000000 | 12300000 | 1490000 | 39500000 | 16400000 | 2010000 | 1830000000 | 36000 | 120000000 | 440000 | 124000000 | 179000000 | 15600000 | 27100000 | 2600000000 | 9050000 | 2060000 | 893000 | 2500000 | 560000 | 2120000 | 63200000 | 3310000 | 996000 | 86100000 | 5150000 | 50000000 | 10500000 | 22500000 | 1550000 | 2190000 | 542000 | 7200000 | 267000 | 16700000 | 2830000000 | 29000000 | 35200000 | 1190000 | 5100000 | 10700000 | 62900000 | 1060000000 | 22300000 | 5950000 | 172000 | 48900000 | 9850000 | 9490000 | 273000 | 8520000 | 451000 | 26900000 | 390000000 | 5340000 | 192000000 | 48500000 | 22700000 | 120000000 | 4420000 | 2900000 | 942000 | 1190000 | 654000 | 12000000 | 6560000 | 2620000 | 4170000 | 4680000 | 619000000 | 73500000 | 115000000 | 37600000 | 194000000 | 65800000 | 2660000 | 847000 | 59600000 | 892000000 | 168000000 | 1140000 | 171000 | 159000000 | 1240000 | 28700000 | 5410000 | 225000000 | 634000 | 1700000 | 5460000 | 51100000 | 2300000 | 1840000 | 79900 | 97700000 | 12600000 | 102000000 | 4980000 | 1510000 | 406000 | 533000 | 532000 | 17100000 | 60600000 | 37900000 | 5780000 | 106000000 | 3730000 | 485000000 | 79400000 | 127000000 | 126000000 | 15800000 | 224000000 | 14800000 | 9070000 | 67200000 | 253000000 | 1710000
| Plasma | 60 min, RT | 4970000 | 16900000 | 11500000 | 14600000 | 1420000 | 49000000 | 16900000 | 1610000 | 2120000000 | 25000 | 139000000 | 456000 | 143000000 | 179000000 | 17800000 | 28800000 | 2730000000 | 9040000 | 2400000 | 1020000 | 2260000 | 604000 | 2290000 | 70400000 | 3170000 | 1110000 | 128000000 | 4520000 | 49700000 | 10800000 | 22700000 | 1520000 | 2030000 | 605000 | 7390000 | 333000 | 20300000 | 3300000000 | 29400000 | 42000000 | 1290000 | 5120000 | 10700000 | 69400000 | 1080000000 | 23700000 | 5880000 | 176000 | 51400000 | 10400000 | 9180000 | 248000 | 9000000 | 414000 | 27500000 | 387000000 | 5230000 | 190000000 | 50100000 | 24100000 | 121000000 | 4820000 | 3240000 | 721000 | 1350000 | 168000 | 13900000 | 7270000 | 2490000 | 4080000 | 4480000 | 621000000 | 72100000 | 112000000 | 37400000 | 195000000 | 63800000 | 2450000 | 906000 | 56600000 | 884000000 | 170000000 | 1170000 | 177000 | 159000000 | 1190000 | 29500000 | 4600000 | 219000000 | 649000 | 1940000 | 5710000 | 53000000 | 2290000 | 1500000 | 98900 | 97900000 | 11200000 | 103000000 | 5000000 | 1430000 | 283000 | 430000 | 394000 | 17600000 | 58300000 | 38500000 | 3610000 | 104000000 | 3310000 | 476000000 | 69900000 | 126000000 | 125000000 | 13700000 | 218000000 | 13500000 | 8730000 | 67500000 | 221000000 | 1800000
| Plasma | 120 min, RT | 4230000 | 15200000 | 11900000 | 14400000 | 1210000 | 45300000 | 15200000 | 1520000 | 2110000000 | 74500 | 141000000 | 510000 | 144000000 | 189000000 | 16200000 | 28800000 | 2780000000 | 8970000 | 2110000 | 985000 | 2960000 | 483000 | 1800000 | 69300000 | 3080000 | 1110000 | 133000000 | 2000000 | 45200000 | 13100000 | 22700000 | 1550000 | 2430000 | 324000 | 7220000 | 275000 | 19300000 | 3080000000 | 32100000 | 37600000 | 1190000 | 4460000 | 10000000 | 68500000 | 1100000000 | 21300000 | 5010000 | 160000 | 50400000 | 9760000 | 9350000 | 289000 | 9860000 | 463000 | 26600000 | 371000000 | 4930000 | 190000000 | 46600000 | 19700000 | 119000000 | 5100000 | 3410000 | 501000 | 1250000 | 152000 | 15900000 | 10400000 | 2940000 | 4190000 | 5340000 | 611000000 | 75000000 | 107000000 | 36200000 | 199000000 | 61800000 | 2600000 | 958000 | 55300000 | 885000000 | 161000000 | 1170000 | 161000 | 163000000 | 1160000 | 30000000 | 3520000 | 208000000 | 644000 | 1840000 | 5550000 | 54100000 | 2540000 | 1470000 | 116000 | 97300000 | 11600000 | 100000000 | 5020000 | 1450000 | 288000 | 585000 | 584000 | 16700000 | 56700000 | 37800000 | 5970000 | 106000000 | 3620000 | 484000000 | 62500000 | 129000000 | 119000000 | 14200000 | 207000000 | 12900000 | 8280000 | 67200000 | 207000000 | 1820000
| Plasma | 240 min, RT | 4260000 | 15200000 | 11500000 | 13500000 | 1250000 | 48800000 | 15200000 | 1690000 | 1970000000 | 52600 | 147000000 | 548000 | 135000000 | 181000000 | 17600000 | 24500000 | 2740000000 | 8590000 | 2430000 | 1060000 | 2720000 | 579000 | 1850000 | 66700000 | 3140000 | 1080000 | 139000000 | 3730000 | 43300000 | 11500000 | 23000000 | 1510000 | 2040000 | 454000 | 6540000 | 319000 | 19400000 | 3160000000 | 28700000 | 33500000 | 1220000 | 4430000 | 10400000 | 70300000 | 1080000000 | 22500000 | 5630000 | 169000 | 50600000 | 9020000 | 9290000 | 289000 | 9720000 | 431000 | 28000000 | 393000000 | 5000000 | 194000000 | 43900000 | 21000000 | 124000000 | 4740000 | 2890000 | 987000 | 1390000 | 1070000 | 15200000 | 8760000 | 2450000 | 4090000 | 5200000 | 632000000 | 75800000 | 112000000 | 39000000 | 196000000 | 55100000 | 2380000 | 955000 | 63600000 | 921000000 | 165000000 | 1100000 | 167000 | 161000000 | 1190000 | 29400000 | 4570000 | 221000000 | 566000 | 2020000 | 5660000 | 56700000 | 2520000 | 1650000 | 113000 | 96200000 | 12300000 | 103000000 | 5450000 | 1630000 | 312000 | 602000 | 601000 | 17500000 | 65600000 | 38400000 | 7400000 | 112000000 | 3540000 | 500000000 | 76800000 | 131000000 | 125000000 | 15600000 | 221000000 | 14600000 | 8700000 | 68600000 | 238000000 | 1870000
| WB | 20 min, RT | 4400000 | 15900000 | 11100000 | 13200000 | 1220000 | 45200000 | 15900000 | 1960000 | 2160000000 | 30000 | 147000000 | 765000 | 126000000 | 173000000 | 18600000 | 29700000 | 2600000000 | 10200000 | 2960000 | 864000 | 2670000 | 653000 | 2000000 | 75900000 | 2990000 | 944000 | 159000000 | 3260000 | 43500000 | 10700000 | 23800000 | 1450000 | 1870000 | 401000 | 6140000 | 197000 | 18700000 | 3240000000 | 27500000 | 33800000 | 1100000 | 4440000 | 9210000 | 74500000 | 1120000000 | 20200000 | 5550000 | 137000 | 48000000 | 11100000 | 9250000 | 300000 | 8540000 | 451000 | 25300000 | 393000000 | 4930000 | 173000000 | 44700000 | 21000000 | 127000000 | 4270000 | 2530000 | 538000 | 969000 | 871000 | 15100000 | 7980000 | 2330000 | 3920000 | 4680000 | 607000000 | 79900000 | 114000000 | 32500000 | 189000000 | 65600000 | 2750000 | 1140000 | 57400000 | 919000000 | 167000000 | 1170000 | 139000 | 160000000 | 1210000 | 28500000 | 6150000 | 222000000 | 616000 | 4490000 | 5360000 | 50700000 | 2410000 | 1430000 | 111000 | 97800000 | 13300000 | 102000000 | 5400000 | 1460000 | 383000 | 510000 | 509000 | 17500000 | 58900000 | 43200000 | 5460000 | 104000000 | 3430000 | 510000000 | 79800000 | 131000000 | 129000000 | 16000000 | 221000000 | 15400000 | 9100000 | 65700000 | 263000000 | 1500000
| WB | 60 min, RT | 4700000 | 16100000 | 12500000 | 12700000 | 1270000 | 46500000 | 16100000 | 1980000 | 2080000000 | 12800 | 152000000 | 641000 | 113000000 | 170000000 | 18800000 | 30000000 | 2500000000 | 9860000 | 3190000 | 869000 | 2740000 | 553000 | 2130000 | 69400000 | 2890000 | 1050000 | 163000000 | 3670000 | 45500000 | 12000000 | 22200000 | 1470000 | 1740000 | 496000 | 6690000 | 163000 | 18600000 | 3230000000 | 26900000 | 37800000 | 1200000 | 4400000 | 11100000 | 70700000 | 1020000000 | 21700000 | 6340000 | 116000 | 46500000 | 11300000 | 9460000 | 283000 | 8570000 | 441000 | 27500000 | 402000000 | 4930000 | 157000000 | 48100000 | 21800000 | 129000000 | 4980000 | 3690000 | 1250000 | 1380000 | 1380000 | 14600000 | 9120000 | 2310000 | 4600000 | 5430000 | 608000000 | 86600000 | 108000000 | 31900000 | 207000000 | 59300000 | 2570000 | 1040000 | 54900000 | 905000000 | 165000000 | 1170000 | 124000 | 164000000 | 1090000 | 28900000 | 5760000 | 220000000 | 520000 | 9420000 | 5760000 | 52000000 | 2480000 | 1520000 | 104000 | 100000000 | 12500000 | 101000000 | 5330000 | 1300000 | 358000 | 521000 | 504000 | 17000000 | 56200000 | 48800000 | 5080000 | 107000000 | 3120000 | 507000000 | 81300000 | 131000000 | 127000000 | 15400000 | 220000000 | 14800000 | 9070000 | 69900000 | 264000000 | 1990000
| WB | 120 min, RT | 3720000 | 13500000 | 10800000 | 12700000 | 1140000 | 57200000 | 13500000 | 1590000 | 2210000000 | 41400 | 141000000 | 589000 | 114000000 | 169000000 | 16400000 | 30800000 | 2410000000 | 10800000 | 2730000 | 794000 | 2640000 | 474000 | 1950000 | 65100000 | 3060000 | 1060000 | 242000000 | 3030000 | 45800000 | 10600000 | 20600000 | 1300000 | 1750000 | 404000 | 5740000 | 248000 | 18300000 | 3120000000 | 26900000 | 37900000 | 1030000 | 3990000 | 9670000 | 70900000 | 1040000000 | 20700000 | 6870000 | 130000 | 42500000 | 11600000 | 9390000 | 273000 | 8840000 | 426000 | 28000000 | 421000000 | 5190000 | 133000000 | 45800000 | 19800000 | 134000000 | 5430000 | 3600000 | 1220000 | 1620000 | 1030000 | 14500000 | 9640000 | 2580000 | 4550000 | 5450000 | 624000000 | 91400000 | 105000000 | 24900000 | 205000000 | 59300000 | 2540000 | 985000 | 52900000 | 939000000 | 166000000 | 1030000 | 73600 | 165000000 | 1120000 | 32200000 | 6790000 | 229000000 | 615000 | 15800000 | 5950000 | 54800000 | 2650000 | 942000 | 66300 | 98900000 | 14200000 | 104000000 | 6080000 | 1180000 | 318000 | 614000 | 613000 | 17700000 | 54000000 | 57300000 | 5210000 | 111000000 | 3390000 | 539000000 | 77400000 | 133000000 | 131000000 | 16800000 | 229000000 | 15200000 | 9090000 | 71600000 | 272000000 | 1880000
| WB | 240 min, RT | 4410000 | 14700000 | 11600000 | 13900000 | 1350000 | 75200000 | 14700000 | 1750000 | 2280000000 | 54400 | 148000000 | 425000 | 116000000 | 175000000 | 18200000 | 27300000 | 2230000000 | 8080000 | 2200000 | 914000 | 3060000 | 493000 | 2110000 | 73000000 | 3100000 | 1120000 | 344000000 | 3600000 | 50600000 | 11200000 | 22800000 | 1440000 | 2290000 | 448000 | 7570000 | 188000 | 19400000 | 3270000000 | 28500000 | 33300000 | 1250000 | 4370000 | 10500000 | 68200000 | 1000000000 | 24500000 | 9730000 | 170000 | 46200000 | 8960000 | 9680000 | 305000 | 10700000 | 401000 | 28500000 | 418000000 | 5030000 | 111000000 | 54400000 | 22100000 | 118000000 | 6380000 | 4160000 | 1230000 | 1880000 | 765000 | 14100000 | 10400000 | 2040000 | 5390000 | 5570000 | 595000000 | 91300000 | 100000000 | 31800000 | 202000000 | 55000000 | 2810000 | 926000 | 53700000 | 887000000 | 168000000 | 1090000 | 69200 | 171000000 | 1190000 | 29600000 | 3080000 | 223000000 | 952000 | 32700000 | 6140000 | 55300000 | 2830000 | 923000 | 107000 | 109000000 | 13100000 | 108000000 | 4140000 | 1440000 | 307000 | 500000 | 499000 | 17300000 | 54800000 | 69900000 | 7110000 | 114000000 | 3530000 | 498000000 | 59800000 | 131000000 | 131000000 | 14200000 | 222000000 | 11200000 | 9070000 | 71400000 | 212000000 | 2150000
7 | Plasma | 0 min, FT, Ref. | 11700000 | 50500000 | 11400000 | 35600000 | 1180000 | 39400000 | 50500000 | 3680000 | 1840000000 | 55300 | 53000000 | 634000 | 98300000 | 137000000 | 18000000 | 27300000 | 2150000000 | 9120000 | 1310000 | 715000 | 1940000 | 708000 | 2280000 | 97300000 | 6300000 | 1480000 | 165000000 | 7970000 | 52800000 | 8980000 | 13000000 | 1460000 | 1530000 | 832000 | 9450000 | 231000 | 22000000 | 3730000000 | 21900000 | 78000000 | 6780000 | 394000 | 2430000 | 65100000 | 1130000000 | 19000000 | 5100000 | 659000 | 45600000 | 10200000 | 11500000 | 242000 | 10600000 | 295000 | 22600000 | 516000000 | 5120000 | 261000000 | 54700000 | 21600000 | 322000000 | 3880000 | 4350000 | 401000 | 806000 | 132000 | 29100000 | 9890000 | 1070000 | 2970000 | 495000 | 694000000 | 78700000 | 161000000 | 32300000 | 204000000 | 61100000 | 2440000 | 1090000 | 23900000 | 995000000 | 105000000 | 1780000 | 193000 | 184000000 | 1560000 | 27400000 | 5110000 | 147000000 | 471000 | 4800000 | 5070000 | 51600000 | 2460000 | 1440000 | 116000 | 96000000 | 10300000 | 79700000 | 5150000 | 1270000 | 763000 | 393000 | 392000 | 14600000 | 24400000 | 36400000 | 19900000 | 109000000 | 4740000 | 686000000 | 95500000 | 146000000 | 94300000 | 14500000 | 148000000 | 19400000 | 17300000 | 59800000 | 244000000 | 1470000
| Plasma | 20 min, FT | 11100000 | 46900000 | 11300000 | 33800000 | 1240000 | 30000000 | 46900000 | 3070000 | 1680000000 | 26500 | 53100000 | 494000 | 90000000 | 131000000 | 18900000 | 25800000 | 1930000000 | 8520000 | 1230000 | 665000 | 1910000 | 716000 | 1240000 | 105000000 | 6360000 | 1440000 | 179000000 | 7040000 | 161000000 | 8210000 | 13400000 | 1270000 | 1540000 | 681000 | 9430000 | 172000 | 21300000 | 3750000000 | 21400000 | 62300000 | 7100000 | 367000 | 2250000 | 60500000 | 1020000000 | 18100000 | 5020000 | 628000 | 43900000 | 9580000 | 11000000 | 225000 | 10900000 | 277000 | 24500000 | 516000000 | 4770000 | 248000000 | 51700000 | 19000000 | 317000000 | 4220000 | 4100000 | 213000 | 1160000 | 300000 | 28400000 | 11100000 | 1080000 | 2980000 | 877000 | 671000000 | 84700000 | 148000000 | 37200000 | 203000000 | 51300000 | 2380000 | 938000 | 22000000 | 960000000 | 105000000 | 1750000 | 187000 | 175000000 | 1560000 | 26000000 | 4760000 | 144000000 | 697000 | 5080000 | 4850000 | 51800000 | 2490000 | 1400000 | 134000 | 93300000 | 11600000 | 74400000 | 5020000 | 1380000 | 777000 | 452000 | 451000 | 14300000 | 22700000 | 34100000 | 18400000 | 110000000 | 5610000 | 655000000 | 89800000 | 140000000 | 92500000 | 16000000 | 143000000 | 18600000 | 18000000 | 61200000 | 226000000 | 1580000
| Plasma | 60 min, FT | 11800000 | 53900000 | 13200000 | 36200000 | 1370000 | 32500000 | 53900000 | 2070000 | 2060000000 | 66900 | 49000000 | 563000 | 107000000 | 133000000 | 20200000 | 25500000 | 2160000000 | 8860000 | 1580000 | 752000 | 1670000 | 783000 | 1910000 | 103000000 | 7250000 | 1610000 | 139000000 | 5860000 | 48700000 | 9220000 | 15200000 | 1590000 | 1530000 | 802000 | 11100000 | 263000 | 18800000 | 3300000000 | 21900000 | 72100000 | 7900000 | 520000 | 2540000 | 67000000 | 1130000000 | 20500000 | 5850000 | 670000 | 50600000 | 9340000 | 11700000 | 245000 | 11800000 | 331000 | 21000000 | 515000000 | 5480000 | 257000000 | 58500000 | 21700000 | 297000000 | 4280000 | 4450000 | 271000 | 909000 | 146000 | 27200000 | 10400000 | 1040000 | 3490000 | 897000 | 674000000 | 80500000 | 151000000 | 37700000 | 205000000 | 54900000 | 2470000 | 1030000 | 24400000 | 933000000 | 107000000 | 1930000 | 181000 | 183000000 | 1640000 | 25300000 | 3310000 | 143000000 | 601000 | 4980000 | 5050000 | 51100000 | 2570000 | 1360000 | 126000 | 97600000 | 10400000 | 78800000 | 6050000 | 1450000 | 845000 | 477000 | 477000 | 14600000 | 25100000 | 36100000 | 17500000 | 111000000 | 5220000 | 598000000 | 80700000 | 135000000 | 94900000 | 14600000 | 143000000 | 17200000 | 16600000 | 62000000 | 201000000 | 1470000
| Plasma | 120 min, FT | 13300000 | 52500000 | 12000000 | 37800000 | 1250000 | 42300000 | 52500000 | 3520000 | 1880000000 | 21600 | 53400000 | 538000 | 97300000 | 135000000 | 19400000 | 26000000 | 2100000000 | 9560000 | 1300000 | 730000 | 1890000 | 771000 | 2210000 | 94700000 | 6940000 | 1500000 | 142000000 | 6680000 | 52500000 | 9040000 | 13300000 | 1480000 | 1620000 | 757000 | 10600000 | 276000 | 22800000 | 3660000000 | 21600000 | 73900000 | 7510000 | 592000 | 2510000 | 60100000 | 1110000000 | 19600000 | 5510000 | 638000 | 48500000 | 10200000 | 11900000 | 248000 | 11300000 | 290000 | 21600000 | 546000000 | 5800000 | 263000000 | 58300000 | 22900000 | 342000000 | 3840000 | 4420000 | 502000 | 1000000 | 256000 | 27700000 | 9460000 | 1210000 | 3390000 | 687000 | 706000000 | 85200000 | 167000000 | 36700000 | 206000000 | 60800000 | 2490000 | 1100000 | 25600000 | 985000000 | 111000000 | 1980000 | 200000 | 190000000 | 1500000 | 23800000 | 4740000 | 156000000 | 524000 | 4840000 | 5130000 | 53300000 | 2570000 | 1540000 | 116000 | 101000000 | 10600000 | 79600000 | 5280000 | 1460000 | 953000 | 415000 | 414000 | 15200000 | 26300000 | 36500000 | 18200000 | 112000000 | 4780000 | 677000000 | 102000000 | 140000000 | 98900000 | 15500000 | 155000000 | 19500000 | 17000000 | 61600000 | 235000000 | 1660000
| Plasma | 240 min, FT | 10300000 | 45800000 | 11000000 | 32800000 | 1110000 | 31200000 | 45800000 | 3960000 | 1580000000 | 35900 | 47300000 | 467000 | 92200000 | 121000000 | 17700000 | 26900000 | 2040000000 | 9980000 | 1310000 | 555000 | 2010000 | 696000 | #N/A | 107000000 | 5860000 | 1320000 | 151000000 | 7540000 | 48900000 | 7800000 | 11600000 | 1300000 | 1520000 | 889000 | 9230000 | 220000 | 21500000 | 3750000000 | 21000000 | 68600000 | 5960000 | 485000 | 1890000 | 55400000 | 1080000000 | 17300000 | 4890000 | 492000 | 42200000 | 11200000 | 11000000 | 208000 | 10600000 | 293000 | 23900000 | 516000000 | 6020000 | 237000000 | 50100000 | 16000000 | 347000000 | 3700000 | 4060000 | 152000 | 523000 | 154000 | 23900000 | 9290000 | 526000 | 3030000 | 118000 | 657000000 | 80700000 | 151000000 | 27200000 | 197000000 | 54400000 | 2190000 | 946000 | 25400000 | 918000000 | 100000000 | 1690000 | 192000 | 176000000 | 1480000 | 28200000 | 6020000 | 149000000 | 393000 | 4330000 | 4900000 | 52000000 | 2490000 | 1180000 | 97700 | 94700000 | 13000000 | 72800000 | 4900000 | 1220000 | 838000 | 464000 | 463000 | 14400000 | 26200000 | 33300000 | 15100000 | 109000000 | 5340000 | 700000000 | 88000000 | 129000000 | 92900000 | 20000000 | 149000000 | 20200000 | 20700000 | 61000000 | 238000000 | 1640000
| WB | 20 min, FT | 9640000 | 40800000 | 10900000 | 29900000 | 1210000 | 32800000 | 40800000 | 5300000 | 1220000000 | 62500 | 69000000 | 436000 | 137000000 | 178000000 | 17000000 | 36300000 | 3030000000 | 11500000 | 1300000 | 566000 | 3260000 | 703000 | 2210000 | 131000000 | 6310000 | 1360000 | 226000000 | 5200000 | 41700000 | 7710000 | 10600000 | 777000 | 2210000 | 261000 | 8630000 | 241000 | 30100000 | 4950000000 | 26600000 | 67600000 | 6800000 | 524000 | 2460000 | 54300000 | 1490000000 | 17400000 | 4050000 | 656000 | 35600000 | 12400000 | 9980000 | 254000 | 7500000 | #N/A | #N/A | 403000000 | 5580000 | 229000000 | 38900000 | #N/A | 290000000 | #N/A | #N/A | #N/A | #N/A | #N/A | 12800000 | #N/A | #N/A | #N/A | #N/A | 244000000 | 77500000 | 109000000 | 18200000 | 111000000 | 59400000 | 137000 | 352000 | 40500000 | 740000000 | 69800000 | 134000 | #N/A | 181000000 | 759000 | 158000000 | 3800000 | 120000000 | #N/A | 974000 | 13400000 | 226000000 | 11100000 | #N/A | #N/A | 394000000 | 2320000 | 83100000 | 3050000 | 214000 | #N/A | #N/A | #N/A | 9150000 | 41100000 | 38600000 | 116000000 | 369000000 | 17600000 | 544000000 | 46500000 | 103000000 | 90100000 | 20300000 | 117000000 | 10900000 | 17500000 | 187000000 | 172000000 | #N/A
| WB | 60 min, FT | 11100000 | 51300000 | 11400000 | 36400000 | 1220000 | 33000000 | 51300000 | 4200000 | 1670000000 | 40500 | 53900000 | 484000 | 90900000 | 137000000 | 19900000 | 24700000 | 2070000000 | 9250000 | 1390000 | 697000 | 2200000 | 754000 | 2580000 | 108000000 | 6650000 | 1600000 | 140000000 | 7560000 | 48300000 | 8910000 | 11700000 | 1360000 | 1520000 | 772000 | 9940000 | 131000 | 23600000 | 3920000000 | 21100000 | 65300000 | 6820000 | 322000 | 2090000 | 59900000 | 1070000000 | 17900000 | 4980000 | 635000 | 44400000 | 9720000 | 12600000 | 307000 | 12600000 | 301000 | 15400000 | 572000000 | 4080000 | 286000000 | 57100000 | 22100000 | 341000000 | 4410000 | 5080000 | 89800 | 745000 | 150000 | 28900000 | 8980000 | 369000 | 3500000 | 193000 | 690000000 | 85300000 | 168000000 | 40100000 | 233000000 | 71400000 | 2400000 | 1290000 | 33000000 | 1070000000 | 116000000 | 1910000 | 219000 | 202000000 | 1650000 | 27800000 | 3040000 | 168000000 | 670000 | 4710000 | 5820000 | 63200000 | 2950000 | 1050000 | 173000 | 121000000 | 8520000 | 84200000 | 6200000 | 1630000 | 822000 | 499000 | 499000 | 16000000 | 34100000 | 39900000 | 12600000 | 137000000 | 6130000 | 763000000 | 76100000 | 149000000 | 101000000 | 18400000 | 168000000 | 18300000 | 21000000 | 71200000 | 198000000 | 1700000
| WB | 120 min, FT | 13200000 | 53500000 | 11700000 | 33300000 | 1310000 | 33600000 | 53500000 | 2180000 | 1780000000 | 30800 | 46600000 | 585000 | 104000000 | 139000000 | 20400000 | 27200000 | 2150000000 | 9390000 | 1610000 | 647000 | 1580000 | 819000 | #N/A | 95200000 | 6280000 | 1550000 | 120000000 | 6960000 | 47600000 | 10300000 | 13100000 | 1590000 | 1400000 | 722000 | 9110000 | 272000 | 17300000 | 3050000000 | 21600000 | 73000000 | 7430000 | 452000 | 2600000 | 66800000 | 1120000000 | 19600000 | 5720000 | 704000 | 48400000 | 10500000 | 11800000 | 280000 | 10900000 | 283000 | 29200000 | 528000000 | 5770000 | 267000000 | 53600000 | 19800000 | 343000000 | 4650000 | 4660000 | 492000 | 1140000 | 244000 | 27800000 | 9530000 | 1260000 | 3880000 | 613000 | 713000000 | 84500000 | 164000000 | 38700000 | 212000000 | 57500000 | 2420000 | 1140000 | 28600000 | 934000000 | 108000000 | 1870000 | 281000 | 187000000 | 1690000 | 23900000 | 4860000 | 150000000 | 609000 | 6480000 | 5400000 | 55400000 | 2550000 | 1580000 | 165000 | 106000000 | 10100000 | 78300000 | 5810000 | 1400000 | 802000 | 332000 | 332000 | 14600000 | 29300000 | 36900000 | 19600000 | 115000000 | 5000000 | 706000000 | 101000000 | 133000000 | 96500000 | 17400000 | 150000000 | 19900000 | 16800000 | 64900000 | 229000000 | 1710000
| WB | 240 min, FT | 11700000 | 51900000 | 10900000 | 36200000 | 1310000 | 39100000 | 51900000 | 3620000 | 1830000000 | 44900 | 49700000 | 521000 | 92400000 | 128000000 | 17600000 | 26200000 | 2140000000 | 8830000 | 1220000 | 607000 | 1800000 | 724000 | 840000 | 98300000 | 6400000 | 1510000 | 169000000 | 7160000 | 48600000 | 9050000 | 14600000 | 1480000 | 1490000 | 787000 | 10500000 | 220000 | 22500000 | 3770000000 | 21000000 | 70900000 | 7300000 | 332000 | 2230000 | 62100000 | 1110000000 | 18500000 | 5450000 | 669000 | 46600000 | 9870000 | 11400000 | 228000 | 10600000 | 319000 | 23400000 | 509000000 | 5130000 | 258000000 | 51100000 | 20200000 | 337000000 | 3580000 | 4280000 | 392000 | 1030000 | 237000 | 31700000 | 9090000 | 1660000 | 3320000 | 614000 | 701000000 | 82600000 | 162000000 | 40100000 | 205000000 | 56000000 | 2370000 | 1360000 | 35200000 | 995000000 | 105000000 | 1820000 | 215000 | 181000000 | 1540000 | 25100000 | 4340000 | 144000000 | 490000 | 11100000 | 5290000 | 54700000 | 2490000 | 1310000 | 118000 | 97700000 | 10900000 | 77700000 | 5500000 | 1390000 | 831000 | 402000 | 402000 | 14800000 | 36000000 | 37300000 | 17200000 | 109000000 | 5130000 | 693000000 | 97600000 | 142000000 | 94800000 | 16700000 | 144000000 | 19000000 | 18700000 | 63400000 | 222000000 | 1440000
| Plasma | 20 min, RT | 12600000 | 49600000 | 12800000 | 36200000 | 1270000 | 32700000 | 49600000 | 3870000 | 1730000000 | 63700 | 54900000 | 523000 | 105000000 | 141000000 | 20100000 | 26400000 | 2160000000 | 9190000 | 1360000 | 723000 | 2350000 | 757000 | 2330000 | 112000000 | 6190000 | 1570000 | 136000000 | 7590000 | 52700000 | 8460000 | 14400000 | 1360000 | 1780000 | 748000 | 10000000 | 215000 | 25800000 | 4130000000 | 23200000 | 78500000 | 7660000 | 535000 | 2530000 | 61300000 | 1090000000 | 19700000 | 5510000 | 690000 | 45200000 | 9750000 | 11200000 | 246000 | 10700000 | 306000 | 21500000 | 527000000 | 5570000 | 256000000 | 53400000 | 19900000 | 319000000 | 3880000 | 4470000 | 683000 | 1070000 | 126000 | 27600000 | 8860000 | 801000 | 3320000 | 658000 | 680000000 | 80300000 | 156000000 | 34900000 | 201000000 | 58300000 | 2370000 | 1050000 | 27600000 | 928000000 | 102000000 | 1790000 | 176000 | 180000000 | 1540000 | 24500000 | 5370000 | 149000000 | 598000 | 5850000 | 5380000 | 54300000 | 2660000 | 1630000 | 110000 | 99500000 | 10800000 | 77500000 | 4670000 | 1340000 | 844000 | 401000 | 401000 | 14200000 | 28700000 | 36900000 | 18300000 | 114000000 | 5100000 | 693000000 | 94700000 | 133000000 | 88500000 | 17000000 | 149000000 | 19400000 | 17700000 | 64800000 | 237000000 | 1620000
| Plasma | 60 min, RT | 11700000 | 48100000 | 12200000 | 34300000 | 1260000 | 40300000 | 48100000 | 1920000 | 1750000000 | 67000 | 43000000 | 455000 | 96000000 | 129000000 | 18900000 | 27900000 | 2120000000 | 9930000 | 1460000 | 644000 | 1230000 | 816000 | 1750000 | 105000000 | 6360000 | 1400000 | 141000000 | 7500000 | 49800000 | 9150000 | 14200000 | 1390000 | 1420000 | 741000 | 9930000 | 259000 | 16500000 | 2720000000 | 20400000 | 62700000 | 7030000 | 406000 | 2240000 | 59100000 | 1130000000 | 19900000 | 5490000 | 631000 | 44200000 | 11000000 | 10800000 | 226000 | 9990000 | 302000 | 24400000 | 504000000 | 5330000 | 240000000 | 49000000 | 20800000 | 325000000 | 3720000 | 4340000 | 69100 | 958000 | 142000 | 23700000 | 9160000 | 718000 | 3110000 | 180000 | 650000000 | 84200000 | 158000000 | 31400000 | 195000000 | 50200000 | 2310000 | 1110000 | 34200000 | 941000000 | 101000000 | 1730000 | 211000 | 174000000 | 1470000 | 25700000 | 5880000 | 145000000 | 855000 | 5490000 | 4450000 | 49900000 | 2250000 | 1250000 | 104000 | 86600000 | 10600000 | 72500000 | 5850000 | 1240000 | 786000 | 485000 | 484000 | 13800000 | 35400000 | 35400000 | 13500000 | 103000000 | 4450000 | 652000000 | 85200000 | 134000000 | 92500000 | 20600000 | 145000000 | 18200000 | 17600000 | 55000000 | 215000000 | 1710000
| Plasma | 120 min, RT | 11800000 | 48500000 | 13200000 | 32800000 | 1290000 | 44900000 | 48500000 | 3780000 | 1810000000 | 36200 | 49500000 | 530000 | 99000000 | 129000000 | 20300000 | 24100000 | 2100000000 | 8340000 | 1370000 | 687000 | 1910000 | 684000 | 2080000 | 101000000 | 6380000 | 1730000 | 146000000 | 7260000 | 47900000 | 9220000 | 14200000 | 1460000 | 1490000 | 710000 | 9490000 | 196000 | 22300000 | 3920000000 | 21700000 | 77600000 | 7350000 | 405000 | 2160000 | 56700000 | 1070000000 | 20400000 | 5590000 | 566000 | 45400000 | 8960000 | 11500000 | 258000 | 11400000 | 346000 | 22500000 | 502000000 | 5890000 | 253000000 | 50500000 | 21600000 | 311000000 | 3920000 | 4750000 | 203000 | 922000 | 97800 | 27900000 | 9120000 | 1100000 | 3780000 | 1010000 | 696000000 | 80800000 | 153000000 | 35200000 | 202000000 | 54600000 | 2380000 | 1050000 | 33300000 | 901000000 | 105000000 | 1770000 | 229000 | 184000000 | 1620000 | 23700000 | 3350000 | 144000000 | 646000 | 6160000 | 5300000 | 55800000 | 2650000 | 1440000 | 138000 | 104000000 | 11700000 | 76600000 | 5080000 | 1280000 | 806000 | 305000 | 304000 | 14300000 | 34300000 | 36800000 | 15400000 | 114000000 | 5850000 | 685000000 | 76500000 | 127000000 | 92600000 | 17000000 | 144000000 | 16600000 | 18000000 | 63500000 | 201000000 | 1770000
| Plasma | 240 min, RT | 12800000 | 51700000 | 14100000 | 37800000 | 1380000 | 39700000 | 51700000 | 1740000 | 1910000000 | 72000 | 51500000 | 514000 | 95800000 | 133000000 | 21300000 | 25000000 | 2130000000 | 9870000 | 1540000 | 805000 | 1660000 | 845000 | 1420000 | 108000000 | 6900000 | 1600000 | 157000000 | 7410000 | 52500000 | 9570000 | 15200000 | 1620000 | 1480000 | 760000 | 11100000 | 195000 | 17800000 | 3200000000 | 21300000 | 77900000 | 7900000 | 589000 | 2660000 | 44000000 | 1120000000 | 22100000 | 5810000 | 527000 | 51800000 | 9930000 | 11400000 | 217000 | 11600000 | 292000 | 29800000 | 498000000 | 5620000 | 248000000 | 49500000 | 22500000 | 311000000 | 3980000 | 4400000 | 490000 | 1230000 | 308000 | 28400000 | 9510000 | 994000 | 3040000 | 599000 | 683000000 | 78800000 | 160000000 | 37500000 | 194000000 | 44500000 | 2450000 | 878000 | 37000000 | 947000000 | 106000000 | 1840000 | 235000 | 182000000 | 1550000 | 21200000 | 3690000 | 140000000 | 573000 | 5600000 | 4610000 | 53400000 | 2450000 | 1550000 | 141000 | 95700000 | 10800000 | 74400000 | 5470000 | 1340000 | 787000 | 563000 | 562000 | 14500000 | 37800000 | 37000000 | 15300000 | 106000000 | 5350000 | 629000000 | 82100000 | 134000000 | 93900000 | 14800000 | 140000000 | 17200000 | 16600000 | 58100000 | 206000000 | 1860000
| WB | 20 min, RT | 12300000 | 52500000 | 13000000 | 36600000 | 1250000 | 36100000 | 52500000 | 2500000 | 1800000000 | 66800 | 65500000 | 387000 | 112000000 | 126000000 | 20900000 | 24300000 | 2210000000 | 8010000 | 1610000 | 750000 | 1760000 | 836000 | 2330000 | 97400000 | 6950000 | 1600000 | 184000000 | 7950000 | 54100000 | 9280000 | 14700000 | 1500000 | 1410000 | 846000 | 10700000 | 287000 | 22700000 | 3670000000 | 21100000 | 73300000 | 7830000 | 424000 | 2470000 | 70400000 | 1120000000 | 19800000 | 5290000 | 512000 | 49800000 | 9180000 | 11600000 | 219000 | 11500000 | 311000 | 27800000 | 510000000 | 5680000 | 243000000 | 54200000 | 25000000 | 305000000 | 3850000 | 4220000 | 390000 | 864000 | 389000 | 25200000 | 8000000 | 1040000 | 2940000 | 558000 | 690000000 | 84400000 | 161000000 | 39200000 | 199000000 | 58100000 | 2480000 | 1240000 | 37900000 | 970000000 | 105000000 | 1950000 | 231000 | 181000000 | 1530000 | 23600000 | 2920000 | 142000000 | 918000 | 7030000 | 5280000 | 57400000 | 2530000 | 1430000 | 131000 | 97800000 | 10300000 | 77900000 | 5500000 | 1430000 | 814000 | 473000 | 473000 | 14400000 | 38500000 | 44000000 | 15100000 | 112000000 | 4930000 | 641000000 | 81300000 | 137000000 | 93700000 | 17700000 | 142000000 | 16600000 | 17100000 | 64400000 | 195000000 | 1750000
| WB | 60 min, RT | 11800000 | 48200000 | 13400000 | 35200000 | 1250000 | 38900000 | 48200000 | 3790000 | 1710000000 | 63800 | 56800000 | 538000 | 103000000 | 137000000 | 19700000 | 27400000 | 2190000000 | 10500000 | 1380000 | 717000 | 1760000 | 711000 | 1910000 | 108000000 | 6330000 | 1620000 | 257000000 | 6770000 | 49200000 | 8640000 | 13400000 | 1420000 | 1700000 | 760000 | 10000000 | 260000 | 26200000 | 4220000000 | 22500000 | 67400000 | 7500000 | 391000 | 2340000 | 62900000 | 1110000000 | 19900000 | 5810000 | 467000 | 45800000 | 10700000 | 10900000 | 195000 | 9640000 | 300000 | 24400000 | 503000000 | 5180000 | 204000000 | 49600000 | 20100000 | 317000000 | 3370000 | 4110000 | 209000 | 670000 | 372000 | 26400000 | 8360000 | 762000 | 3020000 | 602000 | 654000000 | 89000000 | 150000000 | 34300000 | 190000000 | 48200000 | 2150000 | 1060000 | 38400000 | 910000000 | 102000000 | 1700000 | 112000 | 173000000 | 1480000 | 26500000 | 5020000 | 146000000 | 608000 | 10100000 | 4890000 | 52500000 | 2390000 | 1250000 | 111000 | 95100000 | 11300000 | 71000000 | 5090000 | 1210000 | 786000 | 426000 | 426000 | 13400000 | 39300000 | 45200000 | 15100000 | 108000000 | 5170000 | 690000000 | 90800000 | 133000000 | 93600000 | 18700000 | 145000000 | 18900000 | 18500000 | 59700000 | 225000000 | 1760000
| WB | 120 min, RT | 11100000 | 45000000 | 13100000 | 32400000 | 1240000 | 44700000 | 45000000 | 3020000 | 1750000000 | 69500 | 55300000 | 517000 | 91700000 | 117000000 | 17700000 | 24600000 | 1880000000 | 7670000 | 1250000 | 741000 | 1870000 | 693000 | 3100000 | 101000000 | 6550000 | 1610000 | 252000000 | 7270000 | 49300000 | 8980000 | 13100000 | 1480000 | 1540000 | 725000 | 10700000 | 276000 | 23500000 | 3940000000 | 20000000 | 76600000 | 7730000 | 318000 | 1840000 | 61000000 | 1030000000 | 19700000 | 5590000 | 426000 | 46000000 | 8370000 | 11900000 | 264000 | 11600000 | 323000 | 28200000 | 531000000 | 5300000 | 215000000 | 54000000 | 24000000 | 312000000 | 3290000 | 3700000 | 101000 | 703000 | 41600 | 24100000 | 7530000 | 715000 | 2700000 | 213000 | 705000000 | 94000000 | 159000000 | 39800000 | 195000000 | 55500000 | 2370000 | 1010000 | 43400000 | 963000000 | 108000000 | 1980000 | 182000 | 188000000 | 1520000 | 24800000 | 3820000 | 147000000 | 791000 | 13400000 | 5460000 | 58300000 | 2440000 | 1380000 | 104000 | 103000000 | 10600000 | 79800000 | 5700000 | 1450000 | 804000 | 399000 | 386000 | 14400000 | 45500000 | 55300000 | 19700000 | 111000000 | 5220000 | 679000000 | 82500000 | 140000000 | 98900000 | 15400000 | 147000000 | 17500000 | 17200000 | 64100000 | 203000000 | 1740000
| WB | 240 min, RT | 3540000 | 16700000 | 6300000 | 10300000 | 1120000 | 51500000 | 16700000 | 2930000 | 2220000000 | 114000 | 266000000 | 445000 | 154000000 | 160000000 | 50400000 | 33300000 | 2110000000 | 9460000 | 1580000 | 2680000 | 5850000 | 589000 | 1640000 | 51300000 | 2760000 | 1350000 | 249000000 | 3460000 | 88900000 | 8000000 | 15000000 | #N/A | 1800000 | 528000 | 2620000 | 241000 | 8240000 | 1340000000 | 18900000 | 34200000 | 1620000 | 2570000 | 7450000 | 32700000 | 1300000000 | 16900000 | 4640000 | 265000 | 45600000 | 9460000 | 25800000 | 299000 | 40400000 | 324000 | 7310000 | 564000000 | 7340000 | 187000000 | 63300000 | 18100000 | 225000000 | 2560000 | 1470000 | 72900 | 60300 | #N/A | 21100000 | 12100000 | 977000 | 2420000 | 3210000 | 715000000 | 72600000 | 71400000 | 36900000 | 147000000 | 45500000 | 1770000 | 1380000 | 30800000 | 964000000 | 128000000 | 1030000 | 138000 | 290000000 | 1700000 | 28400000 | 4100000 | 235000000 | 424000 | 889000 | 6050000 | 56200000 | 2380000 | 753000 | 286000 | 99400000 | 8520000 | 149000000 | 5670000 | 1200000 | 486000 | 420000 | 420000 | 4820000 | 31700000 | 37100000 | 6270000 | 132000000 | 3700000 | 772000000 | 8950000 | 139000000 | 119000000 | 22900000 | 234000000 | 23100000 | 74900000 | 69600000 | 272000000 | 1040000
8 | Plasma | 0 min, FT, Ref. | 3510000 | 18000000 | 5270000 | 9900000 | 1200000 | 44300000 | 18000000 | 2480000 | 1740000000 | 122000 | 291000000 | 552000 | 141000000 | 116000000 | 54500000 | 21500000 | 1850000000 | 8300000 | 1570000 | 2840000 | 5550000 | 589000 | #N/A | 50100000 | 2970000 | 898000 | 202000000 | 3590000 | 97500000 | 6830000 | 15900000 | 763000 | 1360000 | 654000 | 2820000 | 187000 | 8500000 | 1540000000 | 15100000 | 22000000 | 1750000 | 2430000 | 7430000 | 34100000 | 1080000000 | 16400000 | 4920000 | 150000 | 34100000 | 8390000 | 28800000 | 321000 | 43300000 | 377000 | #N/A | 582000000 | 5220000 | 210000000 | 77000000 | 18400000 | 217000000 | 3320000 | 2420000 | 114000 | 382000 | 143000 | 24700000 | 17200000 | 1950000 | 3530000 | 3890000 | 645000000 | 76400000 | 83400000 | 56500000 | 164000000 | 42800000 | 2030000 | 1920000 | 26700000 | 960000000 | 148000000 | 1100000 | 191000 | 316000000 | 1810000 | 28700000 | 3940000 | 222000000 | 608000 | 1090000 | 4950000 | 44400000 | 1850000 | 955000 | 279000 | 85600000 | 4990000 | 154000000 | 7250000 | 1310000 | 527000 | 513000 | 513000 | 5380000 | 27500000 | 36800000 | 4860000 | 107000000 | 2230000 | 454000000 | 7520000 | 136000000 | 134000000 | 17700000 | 222000000 | 21500000 | 63200000 | 59800000 | 256000000 | 1270000
| Plasma | 20 min, FT | 3330000 | 19800000 | 5080000 | 11100000 | 1030000 | 52400000 | 19800000 | 3460000 | 1740000000 | 180000 | 320000000 | 637000 | 179000000 | 133000000 | 58100000 | 21700000 | 2290000000 | 8040000 | 1330000 | 2960000 | 6910000 | 658000 | 1050000 | 51300000 | 2620000 | 1010000 | 403000000 | 2830000 | 67200000 | 7860000 | 13400000 | 947000 | 1840000 | 393000 | 2980000 | 218000 | 11200000 | 1810000000 | 16800000 | 25100000 | 1660000 | 2120000 | 6810000 | 35000000 | 1140000000 | 17900000 | 4210000 | 185000 | 40300000 | 8460000 | 22900000 | 276000 | 36200000 | 325000 | #N/A | 499000000 | 6410000 | 185000000 | 62000000 | 20700000 | 221000000 | 2830000 | 1750000 | 55900 | 52000 | 40500 | 25000000 | 18800000 | 2270000 | 3160000 | 3290000 | 591000000 | 79200000 | 68500000 | 58100000 | 133000000 | 37700000 | 1920000 | 1250000 | 50400000 | 828000000 | 117000000 | 950000 | 136000 | 262000000 | 1540000 | 20400000 | 3280000 | 198000000 | 444000 | 828000 | 4770000 | 52300000 | 1770000 | 963000 | 246000 | 91000000 | 5400000 | 133000000 | 6970000 | 1030000 | 501000 | 483000 | 483000 | 4620000 | 51000000 | 31400000 | 5810000 | 111000000 | 2550000 | 531000000 | 7590000 | 118000000 | 110000000 | 18500000 | 197000000 | 27100000 | 64900000 | 58200000 | 220000000 | 1160000
| Plasma | 60 min, FT | 3300000 | 16100000 | 4750000 | 9170000 | 997000 | 46900000 | 16100000 | 2860000 | 1390000000 | 107000 | 231000000 | 541000 | 138000000 | 118000000 | 49800000 | 21000000 | 2120000000 | 9730000 | 1460000 | 2610000 | 6240000 | 608000 | #N/A | 48600000 | 2820000 | 862000 | 226000000 | 2860000 | 79500000 | 7290000 | 11300000 | #N/A | 1410000 | 579000 | 2480000 | 123000 | 7480000 | 1310000000 | 14300000 | 20100000 | 1400000 | 1920000 | 6240000 | 28800000 | 1050000000 | 15300000 | 4360000 | 203000 | 33100000 | 9820000 | 24000000 | 276000 | 39300000 | 331000 | #N/A | 577000000 | 7270000 | 188000000 | 69200000 | 20300000 | 253000000 | 2560000 | 1370000 | #N/A | 74900 | #N/A | 26700000 | 17400000 | 1860000 | 3210000 | 3550000 | 643000000 | 85000000 | 73800000 | 42100000 | 137000000 | 42300000 | 1990000 | 1550000 | 35800000 | 939000000 | 128000000 | 997000 | 119000 | 269000000 | 1710000 | 26900000 | 3470000 | 219000000 | 493000 | 1120000 | 7720000 | 52400000 | 1910000 | 994000 | 246000 | 92400000 | 7200000 | 141000000 | 7390000 | 1140000 | 469000 | 508000 | 507000 | 5720000 | 36800000 | 32000000 | 5280000 | 117000000 | 12300000 | 646000000 | 9800000 | 134000000 | 122000000 | 22600000 | 218000000 | 28200000 | 102000000 | 102000000 | 235000000 | 1090000
| Plasma | 120 min, FT | 3450000 | 20400000 | 4920000 | 10600000 | 1110000 | 74300000 | 20400000 | 2400000 | 1920000000 | 159000 | 303000000 | 535000 | 180000000 | 130000000 | 55600000 | 21000000 | 2250000000 | 7950000 | 1410000 | 3010000 | 5530000 | 667000 | #N/A | 50300000 | 2940000 | 837000 | 248000000 | 3270000 | 91500000 | 6090000 | 13700000 | #N/A | 1580000 | 444000 | 3110000 | 214000 | 6410000 | 1530000000 | 15800000 | 26600000 | 1570000 | 2150000 | 6020000 | 36000000 | 1190000000 | 18100000 | 4640000 | 197000 | 38000000 | 8770000 | 28900000 | 366000 | 40600000 | 409000 | #N/A | 563000000 | 5100000 | 220000000 | 76500000 | 26500000 | 220000000 | 3170000 | 1850000 | 200000 | 182000 | 266000 | 24300000 | 24100000 | 2370000 | 3310000 | 3880000 | 653000000 | 80600000 | 83000000 | 64500000 | 154000000 | 44500000 | 2160000 | 1390000 | 44400000 | 962000000 | 146000000 | 1180000 | 222000 | 318000000 | 1850000 | 26400000 | 3530000 | 210000000 | 448000 | 1030000 | 4640000 | 49000000 | 1720000 | 1160000 | 296000 | 86700000 | 4390000 | 162000000 | 6410000 | 1380000 | 509000 | 590000 | 590000 | 4790000 | 45600000 | 38200000 | 6690000 | 107000000 | 2140000 | 397000000 | 8580000 | 138000000 | 132000000 | 16400000 | 211000000 | 27600000 | 59400000 | 57400000 | 230000000 | 1190000
| Plasma | 240 min, FT | 3270000 | 18600000 | 5100000 | 10300000 | 1170000 | 48500000 | 18600000 | 3050000 | 2100000000 | 192000 | 288000000 | 574000 | 151000000 | 119000000 | 56700000 | 21300000 | 2030000000 | 7630000 | 1660000 | 3490000 | 4890000 | 670000 | 1070000 | 51300000 | 3220000 | 869000 | 226000000 | 3670000 | 113000000 | 5830000 | 11700000 | #N/A | 1420000 | 532000 | 2970000 | 257000 | 6030000 | 1730000000 | 15100000 | 24800000 | 1710000 | 2240000 | 6580000 | 34600000 | 1140000000 | 17000000 | 4480000 | 231000 | 39000000 | 8400000 | 29800000 | 384000 | 42800000 | 373000 | #N/A | 593000000 | 5440000 | 230000000 | 74000000 | 27500000 | 242000000 | 3470000 | 2170000 | 281000 | 190000 | #N/A | 26500000 | 20000000 | 2020000 | 3450000 | 4120000 | 655000000 | 73800000 | 85500000 | 55900000 | 165000000 | 41900000 | 2300000 | 1600000 | 31100000 | 984000000 | 144000000 | 1170000 | 215000 | 318000000 | 1860000 | 25900000 | 3490000 | 221000000 | 513000 | 1210000 | 4890000 | 46100000 | 1860000 | 1140000 | 283000 | 84000000 | 4190000 | 171000000 | 7300000 | 1470000 | 575000 | 571000 | 570000 | 5440000 | 31900000 | 40100000 | 6660000 | 106000000 | 1970000 | 388000000 | 7980000 | 143000000 | 126000000 | 17500000 | 221000000 | 23800000 | 54500000 | 58300000 | 232000000 | 1220000
| WB | 20 min, FT | 3460000 | 19100000 | 5820000 | 11000000 | 1180000 | 55000000 | 19100000 | 3480000 | 1920000000 | 153000 | 326000000 | 642000 | 153000000 | 127000000 | 57500000 | 24800000 | 1940000000 | 8100000 | 1590000 | 2910000 | 6710000 | 662000 | #N/A | 51900000 | 3040000 | 852000 | 251000000 | 3710000 | 106000000 | 6130000 | 12200000 | #N/A | 1650000 | 515000 | 2790000 | 227000 | 7570000 | 1900000000 | 15700000 | 24900000 | 1690000 | 2390000 | 7280000 | 33800000 | 1200000000 | 17800000 | 4720000 | 180000 | 38400000 | 8870000 | 30400000 | 386000 | 45400000 | 399000 | #N/A | 613000000 | 5200000 | 206000000 | 75900000 | 26200000 | 234000000 | 3120000 | 1790000 | 43200 | 107000 | #N/A | 25100000 | 20200000 | 2290000 | 3030000 | 3900000 | 660000000 | 76900000 | 87100000 | 51400000 | 171000000 | 45000000 | 2170000 | 1360000 | 30300000 | 1000000000 | 149000000 | 1040000 | 171000 | 330000000 | 1880000 | 29000000 | 4000000 | 234000000 | 568000 | 1300000 | 5050000 | 48900000 | 1950000 | 793000 | 297000 | 89400000 | 4960000 | 167000000 | 6250000 | 1260000 | 581000 | 580000 | 580000 | 5280000 | 31100000 | 47500000 | 3920000 | 112000000 | 2240000 | 461000000 | 9540000 | 143000000 | 131000000 | 18200000 | 235000000 | 28700000 | 66600000 | 61600000 | 251000000 | 1140000
| WB | 60 min, FT | 3550000 | 21500000 | 5270000 | 11500000 | 1010000 | 50100000 | 21500000 | 3370000 | 2200000000 | 199000 | 307000000 | 630000 | 154000000 | 143000000 | 57100000 | 22300000 | 2060000000 | 8800000 | 1280000 | 3130000 | 6330000 | 763000 | #N/A | 55800000 | 3280000 | 1080000 | 215000000 | 2400000 | 88800000 | 8560000 | 15900000 | #N/A | 1610000 | 417000 | 2920000 | 233000 | 10500000 | 1730000000 | 19200000 | 23200000 | 1710000 | 2220000 | 8350000 | 39800000 | 1300000000 | 17600000 | 4840000 | 273000 | 40200000 | 9280000 | 25600000 | 245000 | 42100000 | 339000 | 6050000 | 585000000 | 6940000 | 207000000 | 69100000 | 22400000 | 248000000 | 2690000 | 2170000 | 85300 | 89600 | #N/A | 26000000 | 25400000 | 1800000 | 3350000 | 4600000 | 669000000 | 76300000 | 74500000 | 51200000 | 153000000 | 42600000 | 2250000 | 1620000 | 25600000 | 939000000 | 136000000 | 987000 | 113000 | 288000000 | 1720000 | 24500000 | 3710000 | 231000000 | 526000 | 563000 | 5320000 | 49900000 | 1960000 | 853000 | 293000 | 94200000 | 7350000 | 148000000 | 7360000 | 1210000 | 533000 | 491000 | 491000 | 5350000 | 26500000 | 34100000 | 4440000 | 123000000 | 3280000 | 574000000 | 8640000 | 134000000 | 126000000 | 20600000 | 230000000 | 27600000 | 79700000 | 65300000 | 239000000 | 975000
| WB | 120 min, FT | 3330000 | 20500000 | 5410000 | 11100000 | 1200000 | 50000000 | 20500000 | 3060000 | 2260000000 | 178000 | 293000000 | 682000 | 147000000 | 135000000 | 57600000 | 22200000 | 2050000000 | 8740000 | 1250000 | 2990000 | 6470000 | 669000 | #N/A | 56600000 | 3130000 | 1120000 | 244000000 | 2800000 | 86400000 | 7860000 | 14200000 | 967000 | 1790000 | 391000 | 2810000 | 228000 | 10000000 | 1680000000 | 17500000 | 28600000 | 1720000 | 2100000 | 7760000 | 39300000 | 1200000000 | 17600000 | 4570000 | 196000 | 37600000 | 9110000 | 26400000 | 256000 | 41800000 | 322000 | #N/A | 574000000 | 7950000 | 204000000 | 67400000 | 22000000 | 226000000 | 3260000 | 2250000 | 41000 | 57100 | 45700 | 27900000 | 20000000 | 2340000 | 3250000 | 4230000 | 663000000 | 76200000 | 78100000 | 49800000 | 162000000 | 39800000 | 2310000 | 1820000 | 26100000 | 939000000 | 134000000 | 1020000 | 165000 | 293000000 | 1710000 | 25000000 | 3590000 | 231000000 | 541000 | 1780000 | 5340000 | 53400000 | 2150000 | 641000 | 255000 | 96000000 | 6240000 | 147000000 | 6900000 | 1180000 | 560000 | 557000 | 557000 | 5420000 | 26500000 | 33900000 | 7190000 | 121000000 | 2460000 | 570000000 | 8480000 | 136000000 | 124000000 | 21300000 | 231000000 | 24600000 | 68700000 | 66100000 | 238000000 | 1380000
| WB | 240 min, FT | 3250000 | 20800000 | 5290000 | 10600000 | 1170000 | 53900000 | 20800000 | 2870000 | 1940000000 | 160000 | 315000000 | 528000 | 150000000 | 117000000 | 56500000 | 19800000 | 1930000000 | 7850000 | 1480000 | 3110000 | 6070000 | 685000 | #N/A | 53100000 | 3320000 | 850000 | 243000000 | 3300000 | 106000000 | 5410000 | 13300000 | #N/A | 1460000 | 451000 | 3000000 | 247000 | 7500000 | 1710000000 | 15600000 | 22800000 | 1860000 | 2090000 | 6580000 | 35000000 | 1150000000 | 18000000 | 5060000 | 268000 | 38800000 | 8040000 | 30900000 | 370000 | 48900000 | 405000 | #N/A | 595000000 | 5850000 | 229000000 | 77200000 | 30000000 | 248000000 | 2950000 | 1980000 | 108000 | 358000 | 124000 | 27300000 | 22300000 | 2240000 | 3340000 | 3940000 | 656000000 | 75700000 | 89700000 | 63900000 | 177000000 | 42800000 | 2410000 | 1860000 | 29900000 | 1000000000 | 150000000 | 1170000 | 196000 | 335000000 | 2030000 | 27000000 | 3390000 | 227000000 | 637000 | 5970000 | 5080000 | 51900000 | 1860000 | 1150000 | 313000 | 87700000 | 4580000 | 171000000 | 7000000 | 1460000 | 600000 | 552000 | 551000 | 5160000 | 30900000 | 41500000 | 6870000 | 112000000 | 2050000 | 385000000 | 7890000 | 143000000 | 131000000 | 21700000 | 228000000 | 23100000 | 51600000 | 60200000 | 235000000 | 1190000
| Plasma | 20 min, RT | 3800000 | 20100000 | 5330000 | 11000000 | 1110000 | 51100000 | 20100000 | 2850000 | 2230000000 | 200000 | 293000000 | 469000 | 146000000 | 136000000 | 57200000 | 19700000 | 1980000000 | 7280000 | 1390000 | 2820000 | 6300000 | 731000 | 1280000 | 51700000 | 3200000 | 1140000 | 248000000 | 2900000 | 90500000 | 8100000 | 14400000 | 994000 | 1820000 | 434000 | 2770000 | 190000 | 10100000 | 1760000000 | 16800000 | 25900000 | 1840000 | 2310000 | 7510000 | 32400000 | 1210000000 | 17800000 | 4720000 | 181000 | 38000000 | 7760000 | 27200000 | 285000 | 41100000 | 350000 | #N/A | 560000000 | 6690000 | 206000000 | 68000000 | 25700000 | 244000000 | 3670000 | 2450000 | 157000 | 379000 | #N/A | 27800000 | 25100000 | 2200000 | 3760000 | 4290000 | 682000000 | 78900000 | 76600000 | 48700000 | 163000000 | 45600000 | 2400000 | 1680000 | 33200000 | 961000000 | 133000000 | 1100000 | 153000 | 299000000 | 1910000 | 22500000 | 4140000 | 224000000 | 624000 | 1870000 | 5310000 | 55100000 | 2100000 | 808000 | 313000 | 98000000 | 5330000 | 156000000 | 7020000 | 1240000 | 505000 | 615000 | 615000 | 5270000 | 34000000 | 38600000 | 7820000 | 126000000 | 2250000 | 546000000 | 10400000 | 136000000 | 122000000 | 22300000 | 224000000 | 28100000 | 58000000 | 66400000 | 249000000 | 1420000
| Plasma | 60 min, RT | 3430000 | 18000000 | 6290000 | 10900000 | 1280000 | 57900000 | 18000000 | 3540000 | 1880000000 | 164000 | 321000000 | 534000 | 154000000 | 119000000 | 62700000 | 20600000 | 1920000000 | 8080000 | 1620000 | 3430000 | 6370000 | 594000 | 1320000 | 56100000 | 3400000 | 975000 | 271000000 | 4430000 | 122000000 | 6090000 | 11600000 | #N/A | 1290000 | 666000 | 2970000 | 223000 | 9450000 | 1790000000 | 15900000 | 21700000 | 1730000 | 2720000 | 6780000 | 27900000 | 1160000000 | 18000000 | 4980000 | 137000 | 37800000 | 8230000 | 30000000 | 403000 | 42500000 | 423000 | #N/A | 593000000 | 4890000 | 220000000 | 75400000 | 28200000 | 226000000 | 3450000 | 2260000 | 238000 | 477000 | 90700 | 25900000 | 16000000 | 2380000 | 3810000 | 3720000 | 659000000 | 71700000 | 87300000 | 51700000 | 170000000 | 43700000 | 2250000 | 1180000 | 31100000 | 983000000 | 145000000 | 1070000 | 178000 | 328000000 | 1920000 | 26600000 | 3840000 | 225000000 | 446000 | 1280000 | 4900000 | 47800000 | 2030000 | 984000 | 269000 | 86400000 | 4530000 | 166000000 | 6910000 | 1400000 | 470000 | 634000 | 633000 | 5650000 | 31900000 | 42300000 | 4980000 | 114000000 | 2060000 | 421000000 | 8600000 | 142000000 | 130000000 | 18000000 | 226000000 | 26500000 | 59800000 | 59100000 | 235000000 | 1370000
| Plasma | 120 min, RT | 3630000 | 18900000 | 6220000 | 11200000 | 1170000 | 55400000 | 18900000 | 3230000 | 2140000000 | 200000 | 313000000 | 640000 | 150000000 | 137000000 | 57900000 | 21700000 | 2030000000 | 8430000 | 1500000 | 3210000 | 6420000 | 681000 | #N/A | 56100000 | 3280000 | 1070000 | 259000000 | 2990000 | 89200000 | 7370000 | 17300000 | 985000 | 1680000 | 428000 | 2960000 | 184000 | 10300000 | 1760000000 | 16900000 | 25200000 | 1720000 | 2080000 | 7620000 | 28100000 | 1180000000 | 18600000 | 4880000 | 259000 | 39000000 | 8840000 | 26700000 | 248000 | 40800000 | 339000 | #N/A | 538000000 | 6880000 | 195000000 | 67600000 | 23700000 | 232000000 | 3330000 | 2270000 | 111000 | 218000 | 84500 | 26900000 | 23900000 | 2170000 | 3660000 | 4380000 | 669000000 | 77800000 | 75000000 | 48100000 | 156000000 | 36500000 | 2270000 | 1520000 | 31200000 | 941000000 | 133000000 | 1020000 | 123000 | 298000000 | 1790000 | 24300000 | 3780000 | 215000000 | 529000 | 1130000 | 5240000 | 48600000 | 2140000 | 664000 | 325000 | 96700000 | 5460000 | 148000000 | 8250000 | 1250000 | 544000 | 521000 | 521000 | 5200000 | 32300000 | 36900000 | 4650000 | 120000000 | 2390000 | 575000000 | 8330000 | 133000000 | 122000000 | 22300000 | 215000000 | 25100000 | 63900000 | 63900000 | 241000000 | 1170000
| Plasma | 240 min, RT | 10900000 | 38700000 | 13000000 | 31300000 | 1240000 | 58200000 | 38700000 | 2120000 | 1460000000 | 51200 | 51600000 | 557000 | 79600000 | 106000000 | 17200000 | 21000000 | 1620000000 | 9620000 | 1080000 | 636000 | 1160000 | 822000 | #N/A | 97800000 | 6080000 | 957000 | 283000000 | 9120000 | 66500000 | 7040000 | 9460000 | 1160000 | 1580000 | 765000 | 9040000 | 237000 | 20700000 | 3570000000 | 16400000 | 53400000 | 6370000 | 328000 | 1800000 | 33300000 | 994000000 | 20100000 | 6290000 | 345000 | 30300000 | 10500000 | 13100000 | 435000 | 11100000 | 374000 | #N/A | 579000000 | 3840000 | 213000000 | 63000000 | 24100000 | 366000000 | 3560000 | 3930000 | 211000 | 926000 | 325000 | 27700000 | 9860000 | 1550000 | 3290000 | 844000 | 603000000 | 93300000 | 186000000 | 33700000 | 197000000 | 40400000 | 2380000 | 1430000 | 53800000 | 997000000 | 118000000 | 2000000 | 179000 | 207000000 | 1500000 | 26900000 | 5800000 | 158000000 | 907000 | 20700000 | 4380000 | 46300000 | 2090000 | 1110000 | 152000 | 85700000 | 7420000 | 85000000 | 6120000 | 1310000 | 875000 | 488000 | 488000 | 15100000 | 55100000 | 66900000 | 16000000 | 92400000 | 3850000 | 441000000 | 91400000 | 142000000 | 106000000 | 18500000 | 158000000 | 19800000 | 18100000 | 52400000 | 205000000 | 1560000
| WB | 20 min, RT | 3140000 | 19900000 | 5020000 | 10400000 | 1340000 | 54900000 | 19900000 | 2780000 | 2080000000 | 172000 | 277000000 | 632000 | 145000000 | 119000000 | 47900000 | 22800000 | 2020000000 | 8350000 | 1530000 | 2710000 | 6460000 | 547000 | #N/A | 50500000 | 3350000 | 885000 | 255000000 | 2030000 | 112000000 | 6010000 | 17600000 | 1040000 | 1470000 | 553000 | 3030000 | 223000 | 429000 | 1540000000 | 14900000 | 21100000 | 1850000 | 1980000 | 5490000 | 35600000 | 1250000000 | 15600000 | 4260000 | 239000 | 43100000 | 8980000 | 29500000 | 443000 | 49200000 | 440000 | #N/A | 629000000 | 5050000 | 238000000 | 83800000 | 35100000 | 248000000 | 2490000 | 1290000 | 154000 | #N/A | 49300 | 26100000 | 22400000 | 1850000 | 2920000 | 3930000 | 736000000 | 78100000 | 89000000 | 59400000 | 160000000 | 45800000 | 2340000 | 1530000 | 25700000 | 1060000000 | 154000000 | 1180000 | 193000 | 326000000 | 2010000 | 34300000 | 3230000 | 236000000 | 554000 | 462000 | 4300000 | 39500000 | 1570000 | 964000 | 324000 | 78600000 | 6450000 | 177000000 | 9950000 | 1180000 | 608000 | 713000 | 713000 | 6420000 | 26400000 | 41200000 | 3730000 | 101000000 | 3300000 | 390000000 | 10000000 | 151000000 | 137000000 | 17100000 | 237000000 | 30500000 | 79700000 | 52200000 | 226000000 | 1020000
| WB | 60 min, RT | 3380000 | 17300000 | 6170000 | 10600000 | 1240000 | 75300000 | 17300000 | 3070000 | 1940000000 | 184000 | 324000000 | 497000 | 168000000 | 130000000 | 53300000 | 24900000 | 1920000000 | 8400000 | 1150000 | 3190000 | 6250000 | 673000 | #N/A | 50100000 | 2840000 | 987000 | 257000000 | 4050000 | 127000000 | 7790000 | 13700000 | #N/A | 1680000 | 623000 | 2760000 | 306000 | 409000 | 1760000000 | 16300000 | 24700000 | 1850000 | 2520000 | 6770000 | 30500000 | 1120000000 | 17900000 | 4520000 | 108000 | 35800000 | 9590000 | 29800000 | 309000 | 45800000 | 382000 | #N/A | 620000000 | 5300000 | 165000000 | 75400000 | 24900000 | 237000000 | 2280000 | 1560000 | #N/A | 212000 | #N/A | 24900000 | 14100000 | 1950000 | 2740000 | 3610000 | 655000000 | 78600000 | 86800000 | 50200000 | 161000000 | 42500000 | 2020000 | 1380000 | 37000000 | 954000000 | 144000000 | 1140000 | 84700 | 333000000 | 1840000 | 26400000 | 4060000 | 241000000 | 436000 | 3100000 | 4910000 | 48500000 | 1850000 | 904000 | 281000 | 87000000 | 4730000 | 166000000 | 6980000 | 1250000 | 508000 | 550000 | 549000 | 5710000 | 37900000 | 60900000 | 4930000 | 111000000 | 2550000 | 468000000 | 8760000 | 136000000 | 130000000 | 18300000 | 241000000 | 28000000 | 70500000 | 60500000 | 245000000 | 1240000
| WB | 120 min, RT | 3610000 | 17200000 | 6140000 | 10500000 | 1200000 | 89300000 | 17200000 | 3520000 | 1960000000 | 186000 | 316000000 | 567000 | 164000000 | 127000000 | 56500000 | 21400000 | 1840000000 | 8080000 | 1590000 | 3180000 | 5500000 | 707000 | #N/A | 54200000 | 2980000 | 879000 | 409000000 | 3530000 | 118000000 | 5660000 | 13300000 | 1020000 | 1660000 | 488000 | 3190000 | 278000 | 9780000 | 1830000000 | 16000000 | 26500000 | 1920000 | 2350000 | 6330000 | 30600000 | 1150000000 | 18600000 | 4960000 | 72400 | 41800000 | 8390000 | 29700000 | 431000 | 45000000 | 401000 | #N/A | 576000000 | 5250000 | 142000000 | 77800000 | 35200000 | 218000000 | 2810000 | 1520000 | 89200 | 287000 | 56800 | 27000000 | 19700000 | 2140000 | 3320000 | 3980000 | 688000000 | 83800000 | 86200000 | 55200000 | 168000000 | 38100000 | 2320000 | 1340000 | 44000000 | 998000000 | 147000000 | 1180000 | 84200 | 329000000 | 1860000 | 26400000 | 3440000 | 223000000 | 567000 | 7410000 | 4730000 | 47000000 | 1760000 | 742000 | 298000 | 87000000 | 4930000 | 168000000 | 6920000 | 1290000 | 510000 | 656000 | 656000 | 5120000 | 45100000 | 70600000 | 5010000 | 111000000 | 2220000 | 382000000 | 8320000 | 140000000 | 132000000 | 17400000 | 223000000 | 28500000 | 64100000 | 58400000 | 233000000 | 1130000
| WB | 240 min, RT | 3230000 | 15500000 | 6120000 | 9870000 | 1130000 | 105000000 | 15500000 | 2850000 | 2140000000 | 119000 | 322000000 | 685000 | 163000000 | 130000000 | 49400000 | 24800000 | 1730000000 | 10200000 | 1500000 | 2890000 | 6090000 | 690000 | 42200 | 50100000 | 2860000 | 876000 | 529000000 | 3540000 | 120000000 | 5420000 | 11900000 | #N/A | 1740000 | 478000 | 3000000 | 190000 | 4870000 | 1680000000 | 16000000 | 25500000 | 1690000 | 2010000 | 5770000 | 26600000 | 1170000000 | 18700000 | 5770000 | 130000 | 40800000 | 10500000 | 27600000 | 358000 | 44200000 | 407000 | #N/A | 577000000 | 4640000 | 104000000 | 76100000 | 25700000 | 227000000 | 2170000 | 1380000 | 90700 | 185000 | #N/A | 23300000 | 20900000 | 1880000 | 2640000 | 3510000 | 639000000 | 82900000 | 78500000 | 46300000 | 151000000 | 32500000 | 2000000 | 1550000 | 46100000 | 953000000 | 140000000 | 1120000 | 67400 | 304000000 | 1680000 | 28800000 | 3310000 | 228000000 | 573000 | 12500000 | 4580000 | 41900000 | 1590000 | 614000 | 273000 | 79500000 | 5270000 | 156000000 | 7100000 | 1220000 | 486000 | 646000 | 646000 | 5020000 | 47300000 | 76500000 | 4580000 | 101000000 | 4800000 | 468000000 | 9210000 | 135000000 | 131000000 | 20500000 | 229000000 | 28600000 | 77700000 | 53600000 | 228000000 | 1310000
9 | Plasma | 0 min, FT, Ref. | 3470000 | 6790000 | 2360000 | 9290000 | 1170000 | 39900000 | 6790000 | 2590000 | 947000000 | 507000 | 294000000 | 472000 | 126000000 | 175000000 | 13700000 | 31500000 | 2820000000 | 8110000 | 1500000 | 511000 | 3220000 | 803000 | 726000 | 54000000 | 3730000 | 1990000 | 369000000 | 3880000 | 83800000 | 8050000 | 19600000 | 2030000 | 2110000 | 804000 | 7170000 | 218000 | 12000000 | 1920000000 | 19700000 | 17600000 | 1550000 | 27300 | 743000 | 49400000 | 1280000000 | 34000000 | 6620000 | 230000 | 25600000 | 8180000 | 7450000 | 230000 | 16100000 | 406000 | 564000 | 550000000 | 13400000 | 262000000 | 59200000 | 21200000 | 191000000 | 5630000 | 2730000 | 693000 | 1170000 | 411000 | 24900000 | 11700000 | 2900000 | 4540000 | 1650000 | 671000000 | 76700000 | 99700000 | 128000000 | 148000000 | 54200000 | 2450000 | 1240000 | 23400000 | 885000000 | 100000000 | 851000 | 235000 | 190000000 | 3140000 | 25800000 | 2020000 | 275000000 | 162000 | 1980000 | 5050000 | 52800000 | 2220000 | 1040000 | 675000 | 112000000 | 7300000 | 160000000 | 8440000 | 1410000 | 604000 | 175000 | 175000 | 3550000 | 24300000 | 35500000 | 3870000 | 145000000 | 2100000 | 509000000 | 14700000 | 127000000 | 141000000 | 19800000 | 274000000 | 10000000 | 25400000 | 61000000 | 406000000 | 2160000
| Plasma | 20 min, FT | 3940000 | 7590000 | 2730000 | 10600000 | 1270000 | 36100000 | 7590000 | 1510000 | 1380000000 | 582000 | 313000000 | 605000 | 140000000 | 200000000 | 14900000 | 31600000 | 3350000000 | 8490000 | 1590000 | 745000 | 4030000 | 860000 | 1170000 | 59300000 | 4500000 | 2300000 | 289000000 | 4760000 | 97800000 | 8640000 | 22700000 | 2380000 | 2100000 | 966000 | 8100000 | 277000 | 12700000 | 2170000000 | 22700000 | 21400000 | 1650000 | 128000 | 1180000 | 59800000 | 1500000000 | 37600000 | 7630000 | 276000 | 32300000 | 8580000 | 7160000 | 285000 | 17100000 | 417000 | 793000 | 499000000 | 13300000 | 254000000 | 58300000 | 26500000 | 174000000 | 4700000 | 2260000 | 942000 | 1290000 | 51000 | 22700000 | 10900000 | 2340000 | 4270000 | 1640000 | 685000000 | 71900000 | 97000000 | 127000000 | 141000000 | 55600000 | 2380000 | 1150000 | 20900000 | 866000000 | 102000000 | 897000 | 150000 | 186000000 | 3240000 | 24300000 | 1760000 | 256000000 | 113000 | 2170000 | 5060000 | 52700000 | 2200000 | 1390000 | 683000 | 113000000 | 6920000 | 156000000 | 8470000 | 1580000 | 562000 | 150000 | 150000 | 3350000 | 21500000 | 34700000 | 3770000 | 143000000 | 2380000 | 551000000 | 15200000 | 120000000 | 142000000 | 16000000 | 256000000 | 9150000 | 20100000 | 61600000 | 390000000 | 2100000
| Plasma | 60 min, FT | 3390000 | 6780000 | 2570000 | 9610000 | 1080000 | 39200000 | 6780000 | 1870000 | 1250000000 | 543000 | 279000000 | 722000 | 132000000 | 185000000 | 14500000 | 29300000 | 3100000000 | 8600000 | 1490000 | 686000 | 3660000 | 666000 | 1000000 | 57600000 | 4130000 | 2260000 | 275000000 | 4210000 | 94500000 | 9200000 | 20700000 | 2210000 | 2190000 | 872000 | 7530000 | 227000 | 9300000 | 1680000000 | 21100000 | 19500000 | 1560000 | 47900 | 1230000 | 52400000 | 1330000000 | 35300000 | 6920000 | 338000 | 30400000 | 8600000 | 7090000 | 237000 | 16300000 | 409000 | 547000 | 500000000 | 15500000 | 252000000 | 56000000 | 21000000 | 167000000 | 5210000 | 2500000 | 497000 | 1030000 | 341000 | 26200000 | 12500000 | 2820000 | 4230000 | 2020000 | 661000000 | 73000000 | 92800000 | 118000000 | 144000000 | 56000000 | 2300000 | 1160000 | 24100000 | 865000000 | 100000000 | 880000 | 196000 | 185000000 | 3110000 | 26700000 | 1830000 | 257000000 | 182000 | 1940000 | 4710000 | 52000000 | 2080000 | 1190000 | 690000 | 108000000 | 7730000 | 157000000 | 9630000 | 1280000 | 446000 | 215000 | 214000 | 3750000 | 24400000 | 35300000 | 3100000 | 141000000 | 2230000 | 566000000 | 12200000 | 121000000 | 139000000 | 18500000 | 256000000 | 9130000 | 21800000 | 58400000 | 401000000 | 2160000
| Plasma | 120 min, FT | 3140000 | 6080000 | 2090000 | 9100000 | 1110000 | 39200000 | 6080000 | 2560000 | 1020000000 | 453000 | 251000000 | 541000 | 124000000 | 176000000 | 12200000 | 31900000 | 2820000000 | 8360000 | 1280000 | 573000 | 4000000 | 700000 | 852000 | 55200000 | 3450000 | 1850000 | 293000000 | 3680000 | 90700000 | 8350000 | 18700000 | 1830000 | 1990000 | 770000 | 6370000 | 171000 | 10200000 | 1730000000 | 20000000 | 15900000 | 1280000 | 127000 | 785000 | 47300000 | 1330000000 | 32500000 | 6240000 | 282000 | 27800000 | 8440000 | 6760000 | 229000 | 16500000 | 378000 | 525000 | 492000000 | 13900000 | 248000000 | 54500000 | 23600000 | 183000000 | 4350000 | 2500000 | 626000 | 641000 | 197000 | 23800000 | 11600000 | 2360000 | 3520000 | 1350000 | 660000000 | 71800000 | 92900000 | 111000000 | 138000000 | 53400000 | 2090000 | 1080000 | 23500000 | 828000000 | 95300000 | 804000 | 236000 | 175000000 | 3060000 | 27900000 | 1730000 | 248000000 | 66500 | 1930000 | 4450000 | 47900000 | 1900000 | 716000 | 667000 | 101000000 | 8280000 | 157000000 | 8440000 | 1200000 | 371000 | 185000 | 185000 | 3100000 | 24100000 | 34800000 | 3750000 | 133000000 | 2610000 | 547000000 | 11800000 | 119000000 | 135000000 | 18800000 | 247000000 | 9330000 | 24700000 | 55000000 | 380000000 | 1960000
| Plasma | 240 min, FT | 3450000 | 6860000 | 2480000 | 9870000 | 1120000 | 41100000 | 6860000 | 2620000 | 1130000000 | 523000 | 318000000 | 506000 | 132000000 | 180000000 | 14700000 | 25300000 | 2950000000 | 7300000 | 1590000 | 559000 | 4410000 | 642000 | 939000 | 53500000 | 3810000 | 2030000 | 293000000 | 4010000 | 93600000 | 7410000 | 19100000 | 2120000 | 1880000 | 870000 | 7220000 | 238000 | 13500000 | 2240000000 | 20000000 | 15700000 | 1480000 | 96000 | 1070000 | 46400000 | 1210000000 | 35800000 | 6980000 | 270000 | 26100000 | 7630000 | 7280000 | 263000 | 16800000 | 395000 | 1010000 | 518000000 | 16500000 | 266000000 | 57100000 | 26800000 | 169000000 | 5730000 | 2970000 | 946000 | 1440000 | 668000 | 22500000 | 12600000 | 2820000 | 4140000 | 2110000 | 671000000 | 72900000 | 99600000 | 130000000 | 152000000 | 55800000 | 2530000 | 892000 | 25900000 | 899000000 | 106000000 | 896000 | 221000 | 194000000 | 3330000 | 25800000 | 1640000 | 258000000 | 25100 | 2280000 | 5010000 | 62400000 | 2280000 | 1360000 | 691000 | 112000000 | 7990000 | 162000000 | 8480000 | 1290000 | 482000 | 198000 | 198000 | 3360000 | 26900000 | 36600000 | 4340000 | 148000000 | 2330000 | 512000000 | 16800000 | 126000000 | 145000000 | 16700000 | 259000000 | 9850000 | 20800000 | 62300000 | 403000000 | 2350000
| WB | 20 min, FT | 3440000 | 7480000 | 2650000 | 10100000 | 1190000 | 41600000 | 7480000 | 3050000 | 1200000000 | 540000 | 318000000 | 592000 | 140000000 | 194000000 | 14600000 | 33100000 | 3230000000 | 8260000 | 1640000 | 477000 | 3840000 | 735000 | 858000 | 51600000 | 4100000 | 2140000 | 363000000 | 4200000 | 84300000 | 8150000 | 23700000 | 2410000 | 2040000 | 877000 | 7750000 | 208000 | 15100000 | 2370000000 | 21900000 | 20800000 | 1600000 | 27900 | 835000 | 55300000 | 1370000000 | 36600000 | 7340000 | 230000 | 32000000 | 8260000 | 7210000 | 285000 | 16500000 | 400000 | 869000 | 499000000 | 13500000 | 255000000 | 55600000 | 23900000 | 163000000 | 5480000 | 2990000 | 957000 | 1630000 | 493000 | 21700000 | 11500000 | 2800000 | 4480000 | 1730000 | 671000000 | 72300000 | 100000000 | 134000000 | 143000000 | 57100000 | 2400000 | 1180000 | 23900000 | 852000000 | 99700000 | 894000 | 204000 | 188000000 | 3060000 | 25700000 | 1600000 | 252000000 | 160000 | 1530000 | 4970000 | 54500000 | 2140000 | 1360000 | 702000 | 112000000 | 7300000 | 161000000 | 7760000 | 1360000 | 491000 | 162000 | 162000 | 3220000 | 24600000 | 36100000 | 4150000 | 144000000 | 2090000 | 564000000 | 16200000 | 120000000 | 141000000 | 15800000 | 253000000 | 9460000 | 20400000 | 60700000 | 392000000 | 1800000
| WB | 60 min, FT | 3460000 | 6950000 | 2390000 | 9600000 | 1060000 | 45500000 | 6950000 | 2410000 | 967000000 | 515000 | 307000000 | 597000 | 125000000 | 177000000 | 13900000 | 29900000 | 3030000000 | 8180000 | 1620000 | 449000 | 4060000 | 741000 | 805000 | 56600000 | 3740000 | 1790000 | 345000000 | 4270000 | 91000000 | 7370000 | 18900000 | 2140000 | 1870000 | 930000 | 7180000 | 248000 | 13400000 | 2170000000 | 19900000 | 14500000 | 1410000 | 32900 | 982000 | 48500000 | 1320000000 | 33900000 | 7130000 | 331000 | 27600000 | 8470000 | 6890000 | 277000 | 16300000 | 417000 | 764000 | 504000000 | 13300000 | 255000000 | 55200000 | 25200000 | 184000000 | 5490000 | 2940000 | 536000 | 1310000 | 315000 | 22900000 | 12300000 | 2610000 | 4650000 | 1630000 | 654000000 | 77400000 | 96100000 | 124000000 | 142000000 | 58500000 | 2370000 | 1040000 | 24400000 | 860000000 | 99500000 | 886000 | 182000 | 181000000 | 3160000 | 25800000 | 1880000 | 255000000 | 205000 | 1510000 | 4850000 | 53800000 | 1900000 | 1200000 | 655000 | 104000000 | 6990000 | 162000000 | 9120000 | 1350000 | 572000 | 211000 | 210000 | 3510000 | 25100000 | 36100000 | 3280000 | 136000000 | 2230000 | 472000000 | 13700000 | 121000000 | 137000000 | 18600000 | 255000000 | 9090000 | 23000000 | 59800000 | 379000000 | 2340000
| WB | 120 min, FT | 3400000 | 6580000 | 2190000 | 8960000 | 974000 | 33700000 | 6580000 | 2670000 | 1020000000 | 477000 | 268000000 | 598000 | 120000000 | 174000000 | 13500000 | 33900000 | 2960000000 | 8080000 | 1550000 | 446000 | 3890000 | 763000 | 889000 | 53000000 | 3430000 | 1980000 | 333000000 | 3500000 | 77400000 | 7970000 | 18600000 | 1940000 | 1790000 | 814000 | 6970000 | 254000 | 12300000 | 2010000000 | 19700000 | 17100000 | 1370000 | 54000 | 933000 | 48200000 | 1250000000 | 31500000 | 6940000 | 249000 | 30400000 | 8460000 | 6950000 | 335000 | 15800000 | 337000 | 1110000 | 480000000 | 14600000 | 241000000 | 55300000 | 20500000 | 177000000 | 5280000 | 3330000 | 132000 | 1250000 | 183000 | 24700000 | 12000000 | 2780000 | 3930000 | 1440000 | 671000000 | 75100000 | 94200000 | 123000000 | 137000000 | 54800000 | 2260000 | 1320000 | 25100000 | 804000000 | 97700000 | 821000 | 196000 | 182000000 | 3090000 | 25000000 | 1980000 | 248000000 | 52400 | 2710000 | 5120000 | 52200000 | 2150000 | 1020000 | 648000 | 114000000 | 7490000 | 153000000 | 6600000 | 1270000 | 419000 | 162000 | 162000 | 2920000 | 26000000 | 34500000 | 4090000 | 143000000 | 2340000 | 608000000 | 13700000 | 114000000 | 136000000 | 19600000 | 248000000 | 9110000 | 23900000 | 61700000 | 408000000 | 2130000
| WB | 240 min, FT | 3680000 | 7550000 | 2340000 | 9970000 | 1120000 | 43000000 | 7550000 | 2470000 | 1000000000 | 533000 | 302000000 | 496000 | 130000000 | 187000000 | 15000000 | 28100000 | 3000000000 | 7650000 | 1630000 | 480000 | 3270000 | 685000 | 1090000 | 57100000 | 3840000 | 2050000 | 383000000 | 4510000 | 85600000 | 7980000 | 20400000 | 2250000 | 1960000 | 797000 | 8190000 | 222000 | 12100000 | 2030000000 | 20200000 | 19400000 | 1550000 | 111000 | 901000 | 50500000 | 1230000000 | 34600000 | 7930000 | 236000 | 29300000 | 8240000 | 6840000 | 249000 | 16700000 | 410000 | 665000 | 496000000 | 14100000 | 248000000 | 54300000 | 23400000 | 161000000 | 5990000 | 3320000 | 970000 | 1480000 | 230000 | 22600000 | 12400000 | 3290000 | 4860000 | 1650000 | 651000000 | 76700000 | 93800000 | 135000000 | 140000000 | 54300000 | 2430000 | 1410000 | 27900000 | 803000000 | 97400000 | 900000 | 205000 | 183000000 | 3080000 | 23000000 | 1260000 | 253000000 | 220000 | 8350000 | 4920000 | 53500000 | 2050000 | 1380000 | 655000 | 109000000 | 6570000 | 154000000 | 8020000 | 1240000 | 470000 | 194000 | 194000 | 3310000 | 29300000 | 35800000 | 2760000 | 141000000 | 2420000 | 497000000 | 14300000 | 112000000 | 134000000 | 21900000 | 252000000 | 8840000 | 19400000 | 61200000 | 367000000 | 2130000
| Plasma | 20 min, RT | 3190000 | 6000000 | 2650000 | 9290000 | 1060000 | 41500000 | 6000000 | 2040000 | 1190000000 | 496000 | 311000000 | 488000 | 124000000 | 169000000 | 14500000 | 26500000 | 2760000000 | 7090000 | 1500000 | 568000 | 3830000 | 713000 | 1100000 | 53200000 | 3660000 | 2090000 | 282000000 | 3710000 | 95800000 | 7700000 | 17500000 | 2030000 | 1640000 | 878000 | 7160000 | 193000 | 12500000 | 2040000000 | 19300000 | 19400000 | 1440000 | 110000 | 1080000 | 50400000 | 1180000000 | 34700000 | 6720000 | 251000 | 28100000 | 7180000 | 7050000 | 271000 | 15800000 | 409000 | 947000 | 490000000 | 15600000 | 256000000 | 56000000 | 26100000 | 165000000 | 5300000 | 2970000 | 372000 | 1030000 | 186000 | 24100000 | 11600000 | 2450000 | 4530000 | 1630000 | 671000000 | 70100000 | 95300000 | 124000000 | 141000000 | 60300000 | 2500000 | 1030000 | 33400000 | 834000000 | 97800000 | 841000 | 206000 | 184000000 | 3270000 | 22600000 | 1680000 | 254000000 | 122000 | 3160000 | 4990000 | 56300000 | 2290000 | 1570000 | 660000 | 117000000 | 6820000 | 163000000 | 8570000 | 1350000 | 466000 | 93500 | 93500 | 3180000 | 34200000 | 38100000 | 4390000 | 151000000 | 2260000 | 549000000 | 15900000 | 115000000 | 136000000 | 20400000 | 254000000 | 9750000 | 18400000 | 62200000 | 383000000 | 2230000
| Plasma | 60 min, RT | 3280000 | 6430000 | 2670000 | 9950000 | 1110000 | 38600000 | 6430000 | 2700000 | 1090000000 | 532000 | 311000000 | 506000 | 124000000 | 179000000 | 13700000 | 24300000 | 2990000000 | 6760000 | 1480000 | 622000 | 4980000 | 729000 | 724000 | 53800000 | 3990000 | 1860000 | 321000000 | 3820000 | 94400000 | 7790000 | 20000000 | 2230000 | 1960000 | 907000 | 8160000 | 169000 | 13900000 | 2200000000 | 20900000 | 16000000 | 1410000 | 45400 | 1020000 | 43600000 | 1320000000 | 37400000 | 7160000 | 189000 | 27500000 | 6830000 | 7130000 | 267000 | 16300000 | 409000 | 671000 | 504000000 | 12400000 | 247000000 | 56000000 | 27800000 | 168000000 | 5370000 | 2790000 | 732000 | 1270000 | 469000 | 26100000 | 11800000 | 2500000 | 4650000 | 1660000 | 639000000 | 73100000 | 95400000 | 124000000 | 140000000 | 52600000 | 2420000 | 1020000 | 29100000 | 824000000 | 99500000 | 849000 | 177000 | 185000000 | 3270000 | 23800000 | 1540000 | 246000000 | 320000 | 3700000 | 4600000 | 51900000 | 2010000 | 1490000 | 644000 | 109000000 | 6770000 | 157000000 | 9210000 | 1340000 | 540000 | 149000 | 149000 | 3250000 | 29900000 | 37600000 | 3220000 | 140000000 | 2120000 | 454000000 | 16600000 | 117000000 | 136000000 | 18100000 | 246000000 | 9760000 | 19900000 | 56300000 | 371000000 | 2350000
| Plasma | 120 min, RT | 3400000 | 5950000 | 2580000 | 9380000 | 1100000 | 42100000 | 5950000 | 2440000 | 971000000 | 547000 | 293000000 | 481000 | 118000000 | 168000000 | 12800000 | 21900000 | 2810000000 | 6700000 | 1380000 | 575000 | 3840000 | 735000 | 1060000 | 51600000 | 3710000 | 1750000 | 320000000 | 4220000 | 96500000 | 7060000 | 17800000 | 2070000 | 1930000 | 863000 | 7350000 | 214000 | 12000000 | 2070000000 | 18900000 | 15600000 | 1500000 | 140000 | 793000 | 35500000 | 1210000000 | 33800000 | 6570000 | 284000 | 25300000 | 6720000 | 7390000 | 239000 | 16800000 | 395000 | 992000 | 500000000 | 14100000 | 254000000 | 57000000 | 27300000 | 177000000 | 4970000 | 2590000 | 813000 | 922000 | 314000 | 24600000 | 11700000 | 2450000 | 4320000 | 1570000 | 646000000 | 78800000 | 95100000 | 121000000 | 142000000 | 51600000 | 2650000 | 1090000 | 32400000 | 832000000 | 101000000 | 909000 | 206000 | 192000000 | 3370000 | 24200000 | 1740000 | 249000000 | 317000 | 3220000 | 4760000 | 51400000 | 1980000 | 1230000 | 720000 | 107000000 | 7430000 | 164000000 | 8530000 | 1320000 | 573000 | 184000 | 184000 | 3450000 | 33400000 | 39900000 | 2540000 | 137000000 | 2300000 | 445000000 | 15000000 | 120000000 | 140000000 | 20300000 | 250000000 | 9290000 | 19300000 | 58400000 | 376000000 | 2230000
| Plasma | 240 min, RT | 3250000 | 5820000 | 2780000 | 9710000 | 1100000 | 38900000 | 5820000 | 2860000 | 1150000000 | 529000 | 292000000 | 445000 | 127000000 | 170000000 | 14900000 | 25200000 | 2880000000 | 6440000 | 1620000 | 601000 | 4120000 | 633000 | #N/A | 57200000 | 3850000 | 1980000 | 373000000 | 3470000 | 89500000 | 7460000 | 19300000 | 2120000 | 2140000 | 774000 | 7530000 | 317000 | 12600000 | 2130000000 | 20000000 | 17600000 | 1410000 | 30300 | 1130000 | 29500000 | 1230000000 | 35800000 | 7150000 | 318000 | 28300000 | 6570000 | 7130000 | 265000 | 17400000 | 385000 | 768000 | 512000000 | 14200000 | 245000000 | 57300000 | 28600000 | 170000000 | 5480000 | 2630000 | 576000 | 1280000 | 272000 | 23400000 | 12000000 | 2630000 | 4760000 | 1490000 | 670000000 | 75700000 | 93100000 | 137000000 | 146000000 | 45800000 | 2520000 | 1090000 | 35100000 | 809000000 | 99800000 | 944000 | 194000 | 185000000 | 3230000 | 24100000 | 1580000 | 255000000 | 375000 | 3660000 | 4940000 | 56500000 | 2080000 | 1420000 | 697000 | 119000000 | 6960000 | 160000000 | 7540000 | 1270000 | 472000 | 171000 | 171000 | 3520000 | 36000000 | 38600000 | 3480000 | 145000000 | 2190000 | 530000000 | 15200000 | 114000000 | 137000000 | 19100000 | 255000000 | 9250000 | 19000000 | 61100000 | 372000000 | 2290000
| WB | 20 min, RT | 3500000 | 6260000 | 2580000 | 10200000 | 1070000 | 42500000 | 6260000 | 1860000 | 1040000000 | 543000 | 305000000 | 561000 | 135000000 | 182000000 | 14700000 | 28000000 | 2920000000 | 8080000 | 1460000 | 416000 | 3620000 | 816000 | 1200000 | 57100000 | 4060000 | 2050000 | 330000000 | 3820000 | 77900000 | 8680000 | 18900000 | 1980000 | 1980000 | 734000 | 7350000 | 196000 | 12100000 | 2020000000 | 20800000 | 16100000 | 1560000 | 16200 | 984000 | 51400000 | 1270000000 | 33300000 | 7140000 | 204000 | 28400000 | 8180000 | 6430000 | 270000 | 14700000 | 383000 | 581000 | 463000000 | 13800000 | 207000000 | 50400000 | 22400000 | 157000000 | 5250000 | 3090000 | 329000 | 1590000 | 308000 | 22000000 | 11400000 | 2650000 | 4660000 | 1770000 | 616000000 | 76100000 | 88900000 | 123000000 | 123000000 | 52600000 | 2180000 | 907000 | 32300000 | 766000000 | 89700000 | 770000 | 158000 | 170000000 | 2750000 | 21900000 | 1660000 | 238000000 | 206000 | 3930000 | 4780000 | 52700000 | 2130000 | 1250000 | 598000 | 107000000 | 6710000 | 151000000 | 7860000 | 1230000 | 485000 | 217000 | 216000 | 2730000 | 33100000 | 42200000 | 4430000 | 135000000 | 2150000 | 539000000 | 13000000 | 108000000 | 128000000 | 19600000 | 238000000 | 8190000 | 18800000 | 59300000 | 361000000 | 1850000
| WB | 60 min, RT | 3180000 | 5920000 | 2350000 | 9440000 | 1100000 | 70700000 | 5920000 | 1740000 | 934000000 | 490000 | 264000000 | 593000 | 127000000 | 165000000 | 13500000 | 30400000 | 2870000000 | 7540000 | 1510000 | 426000 | 2530000 | 856000 | 877000 | 54800000 | 3430000 | 1760000 | 355000000 | 3480000 | 86000000 | 8530000 | 20300000 | 2190000 | 2060000 | 832000 | 7180000 | 178000 | 10100000 | 1700000000 | 19000000 | 18500000 | 1350000 | 100000 | 621000 | 47700000 | 1330000000 | 32600000 | 6930000 | 106000 | 28400000 | 7560000 | 6380000 | 244000 | 14900000 | 389000 | 707000 | 481000000 | 12500000 | 193000000 | 54100000 | 25700000 | 163000000 | 5320000 | 2430000 | 393000 | 1240000 | 486000 | 24700000 | 11200000 | 2850000 | 3960000 | 1300000 | 641000000 | 84700000 | 90000000 | 129000000 | 124000000 | 54500000 | 2290000 | 943000 | 38600000 | 768000000 | 94500000 | 839000 | 151000 | 171000000 | 2960000 | 24700000 | 1950000 | 241000000 | 278000 | 6610000 | 4660000 | 52100000 | 1860000 | 927000 | 665000 | 99500000 | 6450000 | 153000000 | 7890000 | 1270000 | 457000 | 195000 | 195000 | 3340000 | 39200000 | 51100000 | 3380000 | 125000000 | 2030000 | 495000000 | 11900000 | 110000000 | 133000000 | 19400000 | 242000000 | 8470000 | 22100000 | 57200000 | 361000000 | 1790000
| WB | 120 min, RT | 3450000 | 5840000 | 2800000 | 9410000 | 1110000 | 70200000 | 5840000 | 2240000 | 875000000 | 514000 | 314000000 | 616000 | 124000000 | 171000000 | 14600000 | 24300000 | 2740000000 | 7360000 | 1350000 | 413000 | 3000000 | 634000 | 832000 | 54800000 | 3360000 | 1870000 | 465000000 | 3950000 | 84900000 | 7590000 | 17800000 | 2180000 | 1900000 | 903000 | 6890000 | 164000 | 13300000 | 2130000000 | 19900000 | 18000000 | 1590000 | 58900 | 520000 | 44200000 | 1220000000 | 35600000 | 7660000 | 98300 | 25900000 | 7470000 | 6710000 | 253000 | 15000000 | 395000 | 900000 | 467000000 | 12800000 | 183000000 | 51300000 | 24800000 | 156000000 | 4810000 | 2730000 | 894000 | 1170000 | 261000 | 24500000 | 11400000 | 2880000 | 4760000 | 1190000 | 618000000 | 87800000 | 89000000 | 123000000 | 125000000 | 49500000 | 2400000 | 830000 | 40900000 | 763000000 | 92700000 | 739000 | 121000 | 175000000 | 2940000 | 22100000 | 1590000 | 235000000 | 227000 | 9040000 | 4830000 | 50700000 | 2060000 | 1210000 | 622000 | 112000000 | 6460000 | 154000000 | 8570000 | 1230000 | 537000 | 193000 | 193000 | 3040000 | 41700000 | 56900000 | 3840000 | 134000000 | 2170000 | 471000000 | 13200000 | 109000000 | 130000000 | 18100000 | 235000000 | 8210000 | 19000000 | 58500000 | 350000000 | 1870000
| WB | 240 min, RT | 2980000 | 5350000 | 2490000 | 9380000 | 947000 | 73400000 | 5350000 | 2810000 | 760000000 | 489000 | 296000000 | 507000 | 103000000 | 168000000 | 13000000 | 29800000 | 2490000000 | 7450000 | 1390000 | 297000 | 3400000 | 665000 | 705000 | 52200000 | 3070000 | 1870000 | 563000000 | 3350000 | 75600000 | 7860000 | 15800000 | 1910000 | 1950000 | 865000 | 6570000 | 217000 | 12400000 | 2240000000 | 18400000 | 18000000 | 1320000 | 34300 | 503000 | 36800000 | 1170000000 | 35500000 | 7490000 | 120000 | 27500000 | 7550000 | 6520000 | 235000 | 14600000 | 377000 | 944000 | 494000000 | 13400000 | 169000000 | 53300000 | 21100000 | 170000000 | 4970000 | 2790000 | 786000 | 1120000 | 127000 | 25400000 | 11800000 | 3240000 | 4400000 | 1500000 | 656000000 | 94300000 | 92300000 | 127000000 | 126000000 | 47200000 | 2240000 | 1350000 | 57600000 | 791000000 | 93400000 | 778000 | 95000 | 178000000 | 3060000 | 24500000 | 2120000 | 255000000 | 219000 | 12700000 | 4990000 | 52600000 | 2070000 | 642000 | 655000 | 117000000 | 6500000 | 153000000 | 7190000 | 1230000 | 382000 | 246000 | 245000 | 2880000 | 58600000 | 63900000 | 3140000 | 136000000 | 2160000 | 570000000 | 11600000 | 111000000 | 135000000 | 19300000 | 255000000 | 8270000 | 23100000 | 61000000 | 388000000 | 2320000
LC-MS/MS Instrumentation and Analysis
Instrumentation
HPLC: | Thermo Vanquish Horizon
MS: | Thermo Orbitrap Exploris 480
Mode | H-ESI - positive and negative electrospray ionization
Column | SeQuant ZIC-HILIC 2.1 x 100 mm 3.5 µm (Merck)
Pre-column | SeQuant ZIC-HILIC 2.1 x 20 mm Guard Kit (Merck)
Analysis
Data Acquisition | Xcalibur 4.4
Data Evaluation | TraceFinder 5.1
Method | Scan + ddMS2
Acceptance criteria
The following analytes were excluded from data evaluation:
- Analytes showing a mass error > 5 ppm
- Analytes showing an isotope score < 40 (10 ppm, 90% intensity)
- Analytes without identity confirmation via spectral library matching or reference substance measurements
- Analytes containing only missing values in QC samples and study samples
- Analytes containing > 10% missing values in QC samples and study samples
- Analytes showing > 30% area RSD in QC samples
Acquisition List
Compound Name | Compound Type | Compound Formula | m/z | Polarity | Adduct | Charge State | Retention Time
1,7-Dimethyluric acid | Target Compound | C7H8N4O3 | 197.0669 | Positive | M+H | 1 | 4.45
1-Methylhistidine / 3-Methylhistidine | Target Compound | C7H11N3O2 | 170.0924 | Positive | M+H | 1 | 12.53
2,4-Diaminobutyric acid | Target Compound | C4H10N2O2 | 119.0815 | Positive | M+H | 1 | 13.45
2-Aminobutyric acid | Target Compound | C4H9NO2 | 104.0706 | Positive | M+H | 1 | 7.95
2-Phenylglycine | Target Compound | C8H9NO2 | 152.0706 | Positive | M+H | 1 | 5.66
3-Indolepropionic acid | Target Compound | C11H11NO2 | 190.0863 | Positive | M+H | 1 | 6.74
4-Acetamidobutanoic acid | Target Compound | C6H11NO3 | 146.0812 | Positive | M+H | 1 | 1.7
4-Guanidinobutanoic acid | Target Compound | C5H11N3O2 | 146.0924 | Positive | M+H | 1 | 7.8
4-Hydroxybenzaldehyde | Target Compound | C7H6O2 | 123.0441 | Positive | M+H | 1 | 7.62
4-Hydroxyproline | Target Compound | C5H9NO3 | 132.0655 | Positive | M+H | 1 | 8.44
5-Hydroxylysine | Target Compound | C6H14N2O3 | 163.1077 | Positive | M+H | 1 | 13.4
7,8-Dihydroneopterin | Target Compound | C9H13N5O4 | 256.104 | Positive | M+H | 1 | 7.93
7-Methylguanosine | Target Compound | C11H15N5O5 | 298.1146 | Positive | M+H | 1 | 5.75
7-Methylxanthine | Target Compound | C6H6N4O2 | 167.0564 | Positive | M+H | 1 | 2.4
Acetylcholine | Target Compound | C7H16NO2 | 147.1254 | Positive | M+H | 1 | 6.55
Adenosine | Target Compound | C10H13N5O4 | 268.104 | Positive | M+H | 1 | 6.93
Alanine | Target Compound | C3H7NO2 | 90.055 | Positive | M+H | 1 | 8.8
alpha-Aminoadipic acid | Target Compound | C6H11NO4 | 162.0761 | Positive | M+H | 1 | 11
alpha-N-Phenylacetylglutamine | Target Compound | C13H16N2O4 | 265.1184 | Positive | M+H | 1 | 2.8
Aminocaprylic acid | Target Compound | C8H17NO2 | 160.1332 | Positive | M+H | 1 | 6.77
Anserine | Target Compound | C10H16N4O3 | 241.1295 | Positive | M+H | 1 | 14.5
Arginine | Target Compound | C6H14N4O2 | 175.119 | Positive | M+H | 1 | 13.1
Asparagine | Target Compound | C4H8N2O3 | 133.0608 | Positive | M+H | 1 | 9.01
Aspartic acid | Target Compound | C4H7NO4 | 134.0448 | Positive | M+H | 1 | 8.52
Betaine | Target Compound | C5H11NO2 | 118.0863 | Positive | M+H | 1 | 7.8
Bilirubin | Target Compound | C33H36N4O6 | 585.2708 | Positive | M+H | 1 | 4.6
CAR 10:0 | Target Compound | C17H33NO4 | 316.2482 | Positive | M+H | 1 | 2.7
CAR 10:1 | Target Compound | C17H31NO4 | 314.2326 | Positive | M+H | 1 | 2.7
CAR 10:2 | Target Compound | C17H29NO4 | 312.2169 | Positive | M+H | 1 | 2.8
CAR 12:0 | Target Compound | C19H37NO4 | 344.2795 | Positive | M+H | 1 | 2.62
CAR 12:1 | Target Compound | C19H35NO4 | 342.2639 | Positive | M+H | 1 | 2.66
CAR 14:0 | Target Compound | C21H41NO4 | 372.3108 | Positive | M+H | 1 | 2.54
CAR 14:1 | Target Compound | C21H39NO4 | 370.2952 | Positive | M+H | 1 | 2.53
CAR 14:1;OH | Target Compound | C21H39NO5 | 386.2901 | Positive | M+H | 1 | 2.94
CAR 14:2 | Target Compound | C21H37NO4 | 368.2795 | Positive | M+H | 1 | 2.58
CAR 14:2;OH | Target Compound | C21H37NO5 | 384.2745 | Positive | M+H | 1 | 2.8
CAR 16:0 | Target Compound | C23H45NO4 | 400.3421 | Positive | M+H | 1 | 2.42
CAR 16:0;OH | Target Compound | C23H45NO5 | 416.337 | Positive | M+H | 1 | 2.4
CAR 16:1 | Target Compound | C23H43NO4 | 398.3265 | Positive | M+H | 1 | 2.2
CAR 16:1;OH | Target Compound | C23H43NO5 | 414.3214 | Positive | M+H | 1 | 2.8
CAR 16:2 | Target Compound | C23H41NO4 | 396.3108 | Positive | M+H | 1 | 2.2
CAR 16:2;OH | Target Compound | C23H41NO5 | 412.3057 | Positive | M+H | 1 | 2.85
CAR 18:0 | Target Compound | C25H49NO4 | 428.3734 | Positive | M+H | 1 | 2.86
CAR 18:1 | Target Compound | C25H47NO4 | 426.3578 | Positive | M+H | 1 | 2.35
CAR 18:1;OH | Target Compound | C25H47NO5 | 442.3527 | Positive | M+H | 1 | 2.65
CAR 18:2 | Target Compound | C25H45NO4 | 424.3421 | Positive | M+H | 1 | 2.2
CAR 2:0 | Target Compound | C9H17NO4 | 204.123 | Positive | M+H | 1 | 6
CAR 3:0 | Target Compound | C10H19NO4 | 218.1387 | Positive | M+H | 1 | 4.3
CAR 3:0;OH | Target Compound | C10H19NO5 | 234.1336 | Positive | M+H | 1 | 2
CAR 3:1 | Target Compound | C10H17NO4 | 216.123 | Positive | M+H | 1 | 3
CAR 4:0 | Target Compound | C11H21NO4 | 232.1543 | Positive | M+H | 1 | 3.7
CAR 4:1 | Target Compound | C11H19NO4 | 230.1387 | Positive | M+H | 1 | 3.9
CAR 5:0 | Target Compound | C12H23NO4 | 246.17 | Positive | M+H | 1 | 3.38
CAR 5:1 | Target Compound | C12H21NO4 | 244.1543 | Positive | M+H | 1 | 3.5
CAR 6:0 | Target Compound | C13H25NO4 | 260.1856 | Positive | M+H | 1 | 3.1
CAR 6:1 | Target Compound | C13H23NO4 | 258.17 | Positive | M+H | 1 | 3.27
CAR 8:0 | Target Compound | C15H29NO4 | 288.2169 | Positive | M+H | 1 | 2.84
CAR 9:0 | Target Compound | C16H31NO4 | 302.2326 | Positive | M+H | 1 | 2.77
CAR DC12:0 | Target Compound | C19H35NO6 | 374.2537 | Positive | M+H | 1 | 0.2
CAR DC3:0 | Target Compound | C10H17NO6 | 248.1129 | Positive | M+H | 1 | 7
CAR DC3:0;2Me | Target Compound | C11H19NO6 | 262.1285 | Positive | M+H | 1 | 6.9
CAR DC5:0 | Target Compound | C12H21NO6 | 276.1442 | Positive | M+H | 1 | 6.57
CAR DC5:0;3Me | Target Compound | C13H23NO6 | 290.1598 | Positive | M+H | 1 | 6
CAR DC5:1 | Target Compound | C12H19NO6 | 274.1285 | Positive | M+H | 1 | 6.06
CAR DC7:0 | Target Compound | C14H25NO6 | 304.1755 | Positive | M+H | 1 | 4.8
Carnitine | Target Compound | C7H15NO3 | 162.1125 | Positive | M+H | 1 | 8.21
Carnitine-d9 | Internal Standard | C7H15NO3 | 171.169 | Positive | M+H | 1 | 8.2
Carnosine | Target Compound | C9H14N4O3 | 227.1139 | Positive | M+H | 1 | 2.2
Choline | Target Compound | C5H14NO | 104.107 | Positive | M+ | 1 | 8.4
Citrulline | Target Compound | C6H13N3O3 | 176.103 | Positive | M+H | 1 | 9.3
Creatine | Target Compound | C4H9N3O2 | 132.0768 | Positive | M+H | 1 | 8.6
Creatinine | Target Compound | C4H7N3O | 114.0662 | Positive | M+H | 1 | 8.5
Cysteine-S-sulfate | Target Compound | C3H7NO5S2 | 201.9838 | Positive | M+H | 1 | 7.74
Cystine | Target Compound | C6H12N2O4S2 | 241.0311 | Positive | M+H | 1 | 10.71
Cytidine | Target Compound | C9H13N3O5 | 244.0928 | Positive | M+H | 1 | 9.5
Dimethylarginine | Target Compound | C8H18N4O2 | 203.1503 | Positive | M+H | 1 | 12.2
DOPA | Target Compound | C9H11NO4 | 215.1026 | Positive | M+H | 1 | 3.3
Dopamine | Target Compound | C8H11NO2 | 154.0862 | Positive | M+H | 1 | 8.58
Ergothioneine | Target Compound | C9H15N3O2S | 230.0958 | Positive | M+H | 1 | 8.86
Glutamic acid | Target Compound | C5H9NO4 | 148.0604 | Positive | M+H | 1 | 8.72
Glutamine | Target Compound | C5H10N2O3 | 147.0764 | Positive | M+H | 1 | 9.05
Glycine | Target Compound | C2H5NO2 | 76.0393 | Positive | M+H | 1 | 9.22
Glycine-d2 | Internal Standard | C2H5NO2 | 78.0519 | Positive | M+H | 1 | 9.23
Guanidinosuccinic acid | Target Compound | C5H9N3O4 | 176.0666 | Positive | M+H | 1 | 9.2
Guanine | Target Compound | C5H5N5O | 152.0567 | Positive | M+H | 1 | 6.5
Hippuric acid | Target Compound | C9H9NO3 | 180.0655 | Positive | M+H | 1 | 1.81
Histamine | Target Compound | C5H9N3 | 112.0869 | Positive | M+H | 1 | 13
Histidine | Target Compound | C6H9N3O2 | 156.0768 | Positive | M+H | 1 | 12.5
Homoarginine | Target Compound | C7H16N4O2 | 189.1346 | Positive | M+H | 1 | 13
Homocysteic acid | Target Compound | C4H9NO5S | 184.0283 | Positive | M+H | 1 | 17.2
Homocysteine | Target Compound | C4H9NO2S | 136.0427 | Positive | M+H | 1 | 7.25
Homoserine | Target Compound | C4H9NO3 | 120.0655 | Positive | M+H | 1 | 8.85
Hypotaurine | Target Compound | C2H7NO2S | 110.027 | Positive | M+H | 1 | 8.41
Hypoxanthine | Target Compound | C5H4N4O | 137.0458 | Positive | M+H | 1 | 5.13
Hypoxanthine-13C5 | Internal Standard | C5H4N4O | 142.0626 | Positive | M+H | 1 | 5.23
Iditol (C6 Sugar alcohol) | Target Compound | C6H14O6 | 183.0863 | Positive | M+H | 1 | 8
Indole-3-lactic acid | Target Compound | C11H11NO3 | 206.0812 | Positive | M+H | 1 | 1.65
Indoleacrylic acid | Target Compound | C11H9NO2 | 188.0706 | Positive | M+H | 1 | 6.99
Inosine | Target Compound | C10H12N4O5 | 269.088 | Positive | M+H | 1 | 5.8
Isoleucine | Target Compound | C6H13NO2 | 132.1019 | Positive | M+H | 1 | 7
Isoleucine-d10 | Internal Standard | C6H3NO2D10 | 142.1647 | Positive | M+H | 1 | 7
Kynurenic acid | Target Compound | C10H7NO3 | 190.0499 | Positive | M+H | 1 | 3.54
Kynurenine | Target Compound | C10H12N2O3 | 209.0921 | Positive | M+H | 1 | 6.88
L-Cystathionine | Target Compound | C7H14N2O4S | 223.0747 | Positive | M+H | 1 | 11.17
Lactose | Target Compound | C12H22O11 | 343.1235 | Positive | M+H | 1 | 7.5
Leu-Pro | Target Compound | C11H20N2O3 | 229.1547 | Positive | M+H | 1 | 7.4
Leucine | Target Compound | C6H13NO2 | 132.1019 | Positive | M+H | 1 | 6.85
Leucine-d10 | Internal Standard | C6H3NO2D10 | 142.1647 | Positive | M+H | 1 | 6.86
Lysine | Target Compound | C6H14N2O2 | 147.1128 | Positive | M+H | 1 | 13.2
Lysine-d9 | Internal Standard | C6H14N2O2 | 156.1693 | Positive | M+H | 1 | 13.23
Methionine | Target Compound | C5H11NO2S | 150.0583 | Positive | M+H | 1 | 7.16
Methionine sulfoxide | Target Compound | C5H11NO3S | 166.0532 | Positive | M+H | 1 | 8.97
Methylhistamine | Target Compound | C6H11N3 | 126.1026 | Positive | M+H | 1 | 16.3
Methylimidazoleacetic acid | Target Compound | C6H8N2O2 | 141.0659 | Positive | M+H | 1 | 7.4
N-Acetyl-DL-tryptophan | Target Compound | C13H14N2O3 | 247.1077 | Positive | M+H | 1 | 4.64
N-Acetyl-L-carnosine | Target Compound | C11H16N4O4 | 269.1244 | Positive | M+H | 1 | 9
N-Acetylarginine | Target Compound | C8H16N4O3 | 217.1295 | Positive | M+H | 1 | 8.85
N-Acetylcarnosine | Target Compound | C11H16N4O4 | 269.1246 | Positive | M+H | 1 | 9
N-Acetyldopamine | Target Compound | C10H13NO3 | 196.0968 | Positive | M+H | 1 | 8.42
N-Acetylornithine | Target Compound | C7H14N2O3 | 175.1077 | Positive | M+H | 1 | 8.74
N-Acetylserine | Target Compound | C5H9NO4 | 148.0604 | Positive | M+H | 1 | 8.7
N-Arachidonoyl-L-Serine | Target Compound | C23H37NO4 | 392.2795 | Positive | M+H | 1 | 6.33
N4-Acetylcytidine | Target Compound | C11 H15 N3 O6 | 286.1034 | Positive | M+H | 1 | 8.61
N6,N6,N6-Trimethyl-L-lysine | Target Compound | C9H20N2O2 | 189.1598 | Positive | M+H | 1 | 8.5
N6-Acetyllysine | Target Compound | C8H16N2O3 | 189.1234 | Positive | M+H | 1 | 8.5
N6-Me-Adenosine | Target Compound | C11 H15 N5 O4 | 282.1197 | Positive | M+H | 1 | 8.8
Neopterin | Target Compound | C9H11N5O4 | 254.0884 | Positive | M+H | 1 | 7.64
Niacinamide | Target Compound | C6H6N2O | 123.0553 | Positive | M+H | 1 | 3.27
Nicotine | Target Compound | C10H14N2 | 163.123 | Positive | M+H | 1 | 9.6
Nitrotyrosine | Target Compound | C9H10N2O5 | 227.0662 | Positive | M+H | 1 | 5
Ornithine | Target Compound | C5H12N2O2 | 133.0971 | Positive | M+H | 1 | 13.2
Pantothenic acid | Target Compound | C9H17NO5 | 220.1179 | Positive | M+H | 1 | 1.7
Paraxanthine / Theobromine / Theophylline | Target Compound | C7H8N4O2 | 181.072 | Positive | M+H | 1 | 1.65
Phenylalanine | Target Compound | C9H11NO2 | 166.0863 | Positive | M+H | 1 | 6.74
Phenylalanine betaine | Target Compound | C12H17NO2 | 208.1332 | Positive | M+H | 1 | 5.53
Phenylethylamine | Target Compound | C8H11N | 122.0965 | Positive | M+H | 1 | 4.3
Pipecolic acid | Target Compound | C6H11NO2 | 130.0863 | Positive | M+H | 1 | 7.09
Proline #1 | Target Compound | C5H9NO2 | 116.0706 | Positive | M+H | 1 | 7.77
Proline #2 | Target Compound | C5H9NO2 | 116.0706 | Positive | M+H | 1 | 8.11
Proline betaine | Target Compound | C7H13NO2 | 144.1019 | Positive | M+H | 1 | 7.65
Putrescine | Target Compound | C4H12N2 | 89.1073 | Positive | M+H | 1 | 16.4
Pyroglutamic acid | Target Compound | C5H7NO3 | 130.0499 | Positive | M+H | 1 | 9.05
Serine | Target Compound | C3H7NO3 | 106.0499 | Positive | M+H | 1 | 9.21
Serotonin | Target Compound | C10H12N2O | 177.1022 | Positive | M+H | 1 | 8.1
Sphingosine | Target Compound | C18H37NO2 | 300.2897 | Positive | M+H | 1 | 4.6
Taurine | Target Compound | C2H7NO3S | 126.0219 | Positive | M+H | 1 | 8.01
Threonine | Target Compound | C4H9NO3 | 120.0655 | Positive | M+H | 1 | 8.82
trans-3-Hydroxycotinine | Target Compound | C10H12N2O2 | 193.0971 | Positive | M+H | 1 | 6.3
Trigonelline | Target Compound | C7H7NO2 | 138.0549 | Positive | M+H | 1 | 7.69
Trimethylamine N-oxide | Target Compound | C3H9NO | 76.0757 | Positive | M+H | 1 | 7.22
Tryptophan | Target Compound | C11H12N2O2 | 205.0971 | Positive | M+H | 1 | 6.99
Tyrosine | Target Compound | C9H11NO3 | 182.0812 | Positive | M+H | 1 | 7
Uracil | Target Compound | C4H4N2O2 | 113.0345 | Positive | M+H | 1 | 5.04
Uric acid | Target Compound | C5H4N4O3 | 169.0356 | Positive | M+H | 1 | 6.46
Uridine | Target Compound | C9H12N2O6 | 245.0768 | Positive | M+H | 1 | 5.04
Urocanic acid | Target Compound | C6H6N2O2 | 139.0502 | Positive | M+H | 1 | 7.2
Val-Phe | Target Compound | C14H20N2O3 | 265.1547 | Positive | M+H | 1 | 7.07
Val-Pro | Target Compound | C10H18N2O3 | 215.139 | Positive | M+H | 1 | 7.4
Valine | Target Compound | C5H11NO2 | 118.0863 | Positive | M+H | 1 | 7.4
Xanthine | Target Compound | C5H4N4O2 | 153.0407 | Positive | M+H | 1 | 5.06
Xanthurenic acid | Target Compound | C10H7NO4 | 206.0448 | Positive | M+H | 1 | 4.59
1,3,7-Trimethyluric acid | Target Compound | C8 H10 N4 O3 | 209.068 | Negative | M-H | 1 | 1.88
1,7-Dimethyluric acid | Target Compound | C7H8N4O3 | 195.0524 | Negative | M-H | 1 | 4.05
1-Methyluric acid | Target Compound | C6 H6 N4 O3 | 181.0367 | Negative | M-H | 1 | 5.2
1-Methylxanthine / 3-Methylxanthine | Target Compound | C6H6N4O2 | 165.0418 | Negative | M-H | 1 | 1.6
3,7-Dimethyluric acid / 1,3-Dimethyluric acid / 1,7-Dimethyluric acid | Target Compound | C7H8N4O3 | 195.0524 | Negative | M-H | 1 | 2.6
3-Hydroxymethylglutaric acid | Target Compound | C6 H10 O5 | 161.0455 | Negative | M-H | 1 | 2
3-Methoxy-4-hydroxyphenylethyleneglycol sulfate | Target Compound | C9 H12 O7 S | 263.0231 | Negative | M-H | 1 | 5
3-Methylhistidine | Target Compound | C7 H11 N3 O2 | 168.0779 | Negative | M-H | 1 | 12.65
4-Acetamidobutanoic acid | Target Compound | C6 H11 N O3 | 144.0666 | Negative | M-H | 1 | 1.4
4-Aminohippuric acid | Target Compound | C9 H10 N2 O3 | 193.0619 | Negative | M-H | 1 | 1.95
4-Oxoproline | Target Compound | C5 H7 N O3 | 128.0353 | Negative | M-H | 1 | 1.67
5Î±-Dihydrotestosterone glucuronide / Androsterone glucuronide | Target Compound |  | 465.2494 | Negative | M-H | 1 | 1.64
9-Methyluric acid | Target Compound | C6 H6 N4 O3 | 181.0367 | Negative | M-H | 1 | 5.2
Adenosine 5'-monophosphate | Target Compound | C10 H14 N5 O7 P | 346.0557 | Negative | M-H | 1 | 8.76
Allantoin | Target Compound | C4 H6 N4 O3 | 157.0367 | Negative | M-H | 1 | 6.55
Bilirubin | Target Compound | C33 H36 N4 O6 | 583.2562 | Negative | M-H | 1 | 4.85
Cholic acid | Target Compound | C24H40O5 | 453.2858 | Negative | M+HCO2 | 1 | 1.64
Cholic acid-d4 | Internal Standard | C24D4H36O5 | 457.3109 | Negative | M+HCO2 | 1 | 1.45
Cinnamoylglycine | Target Compound | C11 H11 N O3 | 204.0667 | Negative | M-H | 1 | 1.6
cis-Aconitic acid / trans-Aconitic acid | Target Compound | C6H6O6 | 173.0092 | Negative | M-H | 1 | 4.87
Citric acid | Target Compound | C6H8O7 | 191.0197 | Negative | M-H | 1 | 5.6
Creatine | Target Compound | C4 H9 N3 O2 | 130.0622 | Negative | M-H | 1 | 8.65
Cystathionine | Target Compound | C7 H14 N2 O4 S | 221.0601 | Negative | M-H | 1 | 11.16
Cysteic acid | Target Compound | C3 H7 N O5 S | 167.9972 | Negative | M-H | 1 | 5
Cystine | Target Compound | C6 H12 N2 O4 S2 | 239.0166 | Negative | M-H | 1 | 10.9
D-(-)-Lyxose | Target Compound | C5 H10 O5 | 149.0456 | Negative | M-H | 1 | 7.45
D-Mannose 6-phosphate | Target Compound | C6 H13 O9 P | 259.0224 | Negative | M-H | 1 | 8
D-Ribose-1-phosphate | Target Compound | C5 H11 O8 P | 229.0118 | Negative | M-H | 1 | 7.5
Dehydroepiandrosterone sulfate / Testosterone sulfate | Target Compound | C19H28O5S | 367.1585 | Negative | M-H | 1 | 1.58
Deoxycholic acid / Chenodeoxycholic acid | Target Compound | C24H40O4 | 391.2854 | Negative | M-H | 1 | 1
Diethyl fumarate | Target Compound | C8 H12 O4 | 171.0662 | Negative | M-H | 1 | 1.55
Ethylmalonic acid / Methylsuccinic acid / Glutaric acid | Target Compound | C5H8O4 | 131.035 | Negative | M-H | 1 | 1.5
Fructose | Target Compound | C6H12O6 | 215.0328 | Negative | M+Cl | 1 | 6.22
Fructose-13C6 | Internal Standard | [13]C6H12O6 | 221.0529 | Negative | M+Cl | 1 | 6.76
Fucose | Target Compound | C6H12O5 | 209.0667 | Negative | M+HCO2 | 1 | 5.84
Fumaric acid | Target Compound | C4 H4 O4 | 115.0037 | Negative | M-H | 1 | 2.84
Gentisic acid / 3,5-Dihydroxybenzoic acid / Protocatechuic acid | Target Compound | C7 H6 O4 | 153.0193 | Negative | M-H | 1 | 1.65
Gluconic acid | Target Compound | C6 H12 O7 | 195.051 | Negative | M-H | 1 | 7.6
Glucose #1 | Target Compound | C6H12O6 | 215.0328 | Negative | M+Cl | 1 | 7.15
Glucose #2 | Target Compound | C6H12O6 | 215.0328 | Negative | M+Cl | 1 | 7.45
Glucose 1-phosphate | Target Compound | C6 H13 O9 P | 259.0224 | Negative | M-H | 1 | 8
Glucuronic acid | Target Compound | C6 H10 O7 | 193.0354 | Negative | M-H | 1 | 7
Glucuronic acid-3,6-lactone | Target Compound | C6 H8 O6 | 175.0248 | Negative | M-H | 1 | 4.52
Glutamic acid | Target Compound | C5 H9 N O4 | 146.0459 | Negative | M-H | 1 | 8.69
Glycerophospho-N-palmitoyl ethanolamine | Target Compound | C21 H44 N O7 P | 452.2783 | Negative | M-H | 1 | 5.47
Glycocholic acid | Target Compound | C26H43NO6 | 464.3018 | Negative | M-H | 1 | 3.4
Glycodeoxycholic acid / Glycochenodeoxycholic acid / Glycoursodeoxycholic acid | Target Compound | C26H43NO5 | 448.3068 | Negative | M-H | 1 | 1.57
Glycolithocholic acid | Target Compound | C26H43NO4 | 432.3119 | Negative | M-H | 1 | 1.5
Glycyl-L-leucine | Target Compound | C8 H16 N2 O3 | 187.1089 | Negative | M-H | 1 | 7.07
Guanidineacetic acid | Target Compound | C3 H7 N3 O2 | 116.0465 | Negative | M-H | 1 | 9.21
Guanosine | Target Compound | C10 H13 N5 O5 | 282.0844 | Negative | M-H | 1 | 3.4
Guanosine monophosphate (GMP) | Target Compound | C10 H14 N5 O8 P | 362.0506 | Negative | M-H | 1 | 8.6
Hippuric acid | Target Compound | C9 H9 N O3 | 178.051 | Negative | M-H | 1 | 1.5
Histidine | Target Compound | C6 H9 N3 O2 | 154.0622 | Negative | M-H | 1 | 12.5
Homogentisic acid / 3,4-Dihydroxyphenylacetic acid | Target Compound | C8 H8 O4 | 167.035 | Negative | M-H | 1 | 1.16
Hydroxyphenyllactic acid | Target Compound | C9H10O4 | 181.0506 | Negative | M-H | 1 | 2.85
Hypoxanthine | Target Compound | C5 H4 N4 O | 135.0313 | Negative | M-H | 1 | 5.22
Indolelactic acid | Target Compound | C11H11NO3 | 204.0666 | Negative | M-H | 1 | 1.6
Indoxyl sulfate | Target Compound | C8H7NO4S | 212.0023 | Negative | M-H | 1 | 4.59
Inosine-5'-monophosphate (IMP) | Target Compound | C10 H13 N4 O8 P | 347.0399 | Negative | M-H | 1 | 4.6
Itaconic acid | Target Compound | C5 H6 O4 | 129.0194 | Negative | M-H | 1 | 4.8
Kynurenic acid | Target Compound | C10 H7 N O3 | 188.0353 | Negative | M-H | 1 | 3.58
L-Ascorbic acid 2-sulfate | Target Compound | C6H8O9S | 254.9816 | Negative | M-H | 1 | 4.63
L-Glutathione (reduced) | Target Compound | C10 H17 N3 O6 S | 306.0762 | Negative | M-H | 1 | 8.32
L-Saccharopine | Target Compound | C11 H20 N2 O6 | 275.1249 | Negative | M-H | 1 | 10.54
Lactic acid | Target Compound | C3H6O3 | 89.0244 | Negative | M-H | 1 | 1.66
Lactose | Target Compound | C12 H22 O11 | 341.1089 | Negative | M+HCO2 | 1 | 8.3
Maleic acid | Target Compound | C4 H4 O4 | 115.0037 | Negative | M-H | 1 | 1.63
Malic acid | Target Compound | C4 H6 O5 | 133.0143 | Negative | M-H | 1 | 5
Malonic acid | Target Compound | C3 H4 O4 | 103.0037 | Negative | M-H | 1 | 3.15
Mandelic acid / Hydroxyphenylacetic acid | Target Compound | C8 H8 O3 | 151.0401 | Negative | M-H | 1 | 1
Mannitol / Iditol | Target Compound | C6 H14 O6 | 217.0484 | Negative | M+Cl | 1 | 7.05
Mesaconic acid | Target Compound | C5 H6 O4 | 129.0194 | Negative | M-H | 1 | 2.43
N-Acetyl-Asp-Glu | Target Compound | C11 H16 N2 O8 | 303.0834 | Negative | M-H | 1 | 5.24
N-Acetyl-D-galactosamine 4-sulfate | Target Compound | C8 H15 N O9 S | 300.0396 | Negative | M-H | 1 | 5.79
N-Acetyl-tryptophan | Target Compound | C13 H14 N2 O3 | 245.0932 | Negative | M-H | 1 | 1.3
N-Acetylalanine | Target Compound | C5 H9 N O3 | 130.051 | Negative | M-H | 1 | 8.43
N-Acetylaspartic acid | Target Compound | C6 H9 N O5 | 174.0408 | Negative | M-H | 1 | 4.54
N-Acetylcarnosine | Target Compound | C11 H16 N4 O4 | 267.1099 | Negative | M-H | 1 | 8.9
N-Acetylglutamine | Target Compound | C7 H12 N2 O4 | 187.0724 | Negative | M-H | 1 | 4.83
N-Acetylneuraminic acid | Target Compound | C11 H19 N O9 | 308.0987 | Negative | M-H | 1 | 8.75
N-Acetylornithine | Target Compound | C7 H14 N2 O3 | 173.0932 | Negative | M-H | 1 | 8.71
N-Phenylacetylglutamine | Target Compound | C13 H16 N2 O4 | 263.1037 | Negative | M-H | 1 | 2.7
N4-Acetylcytidine | Target Compound | C11 H15 N3 O6 | 284.0888 | Negative | M-H | 1 | 3.9
Orotic acid | Target Compound | C5H4N2O4 | 155.0098 | Negative | M-H | 1 | 5.05
Orotidine | Target Compound | C10 H12 N2 O8 | 287.0521 | Negative | M-H | 1 | 6.84
p-Cresol | Target Compound | C7 H8 O | 107.0502 | Negative | M-H | 1 | 1.55
p-Cresol sulfate | Target Compound | C7H8O4S | 187.007 | Negative | M-H | 1 | 1.59
Pantothenic acid | Target Compound | C9 H17 N O5 | 218.1035 | Negative | M-H | 1 | 2.37
Pseudouridine | Target Compound | C9H12N2O6 | 243.0623 | Negative | M-H | 1 | 6.16
Quinic acid | Target Compound | C7 H12 O6 | 191.0561 | Negative | M-H | 1 | 5.99
S-Adenosylhomocysteine | Target Compound | C14 H20 N6 O5 S | 383.1144 | Negative | M-H | 1 | 10.42
Salicyluric acid | Target Compound | C9 H9 N O4 | 194.0459 | Negative | M-H | 1 | 3.97
Stearic acid | Target Compound | C18 H36 O2 | 283.2643 | Negative | M-H | 1 | 0.99
Succinic acid | Target Compound | C4H6O4 | 117.0193 | Negative | M-H | 1 | 1.4
Succinic acid-d4 | Internal Standard | C4D4H2O4 | 121.0444 | Negative | M-H | 1 | 1.4
Sulfoglycolithocholic acid | Target Compound | C26H43NO7S | 512.2687 | Negative | M-H | 1 | 4.14
Taurocholic acid / Tauromuricholic acid | Target Compound | C26 H45 N O7 S | 514.2844 | Negative | M-H | 1 | 4.2
Taurodeoxycholic acid / Taurochenodeoxycholic acid / Tauroursodeoxycholic acid | Target Compound | C26H45NO6S | 498.2895 | Negative | M-H | 1 | 4.51
Taurolithocholic acid | Target Compound | C26H45NO5S | 482.2946 | Negative | M-H | 1 | 4.25
Threonic acid | Target Compound | C4 H8 O5 | 135.0299 | Negative | M-H | 1 | 6
Tyrosine | Target Compound | C9 H11 N O3 | 180.0666 | Negative | M-H | 1 | 7.34
Ureidopropionic acid | Target Compound | C4 H8 N2 O3 | 131.0462 | Negative | M-H | 1 | 4.54
Uric acid | Target Compound | C5H4N4O3 | 167.0211 | Negative | M-H | 1 | 6.51
Uridine | Target Compound | C9H12N2O6 | 243.0623 | Negative | M-H | 1 | 5.1
Uridine monophosphate (UMP) | Target Compound | C9 H13 N2 O9 P | 323.0286 | Negative | M-H | 1 | 7.65
Vitamin C | Target Compound | C6 H8 O6 | 175.0247 | Negative | M-H | 1 | 4.52
Xanthine | Target Compound | C5 H4 N4 O2 | 151.0262 | Negative | M-H | 1 | 5
Xanthosine | Target Compound | C10 H12 N4 O6 | 283.0684 | Negative | M-H | 1 | 5.89
Xanthurenic acid | Target Compound | C10 H7 N O4 | 204.0302 | Negative | M-H | 1 | 4.6
Xylitol / Arabitol | Target Compound | C5 H12 O5 | 151.0612 | Negative | M-H | 1 | 5.9
Xylose / Arabinose / Lyxose | Target Compound | C5 H10 O5 | 149.0455 | Negative | M-H | 1 | 5.41
β-D-Glucopyranuronic acid | Target Compound | C6 H10 O7 | 193.0354 | Negative | M-H | 1 | 7
β-Muricholic acid | Target Compound | C24 H40 O5 | 453.2858 | Negative | M+HCO2 | 1 | 1.02

## Lipidomics
LC parameters
Solvents
A | Water + 0,1 % formic acid + 10 mM ammonium formate
B | Acetonitrile:isopropanol (2:3) + 0.1% formic acid
Gradient Elution
Time [min] | A [%] | B [%] | Flowrate [mL/min]
0 | 75 | 25 | 0.3
0.3 | 75 | 25 | 0.3
1.5 | 20 | 80 | 0.3
11 | 0 | 100 | 0.3
12 | 0 | 100 | 0.3
12.5 | 75 | 25 | 0.3
14 | 75 | 25 | 0.3
Injection Volume
Positive Ionization Mode | 2 µL
Negative Ionization Mode | 5 µL
Positive Ionization |  |  |  |  | Negative Ionization
MS parameters |  |  |  |  | MS parameters
Ion Source |  |  |  |  | Ion Source
Parameters | Value |  |  |  | Parameters | Value
Ion Source Type: | H-ESI |  |  |  | Ion Source Type: | H-ESI
Spray Voltage: | Static |  |  |  | Spray Voltage: | Static
Positive Ion (V): | 3000 |  |  |  | Positive Ion (V): | 3000
Negative Ion (V): | 2500 |  |  |  | Negative Ion (V): | 2500
Gas Mode: | Static |  |  |  | Gas Mode: | Static
Sheath Gas (Arb): | 40 |  |  |  | Sheath Gas (Arb): | 40
Aux Gas (Arb): | 20 |  |  |  | Aux Gas (Arb): | 20
Sweep Gas (Arb): | 0 |  |  |  | Sweep Gas (Arb): | 0
Ion Transfer Tube Temp (°C): | 260 |  |  |  | Ion Transfer Tube Temp (°C): | 260
Vaporizer Temp (°C): | 290 |  |  |  | Vaporizer Temp (°C): | 290
MS Global Settings |  |  |  |  | MS Global Settings
Parameters | Value |  |  |  | Parameters | Value
Infusion Mode: | Liquid Chromatography |  |  |  | Infusion Mode: | Liquid Chromatography
Expected LC Peak Width (s): | 6 |  |  |  | Expected LC Peak Width (s): | 6
Advanced Peak Determination: | TRUE |  |  |  | Advanced Peak Determination: | TRUE
Mild Trapping: | TRUE |  |  |  | Mild Trapping: | TRUE
Default Charge State: | 1 |  |  |  | Default Charge State: | 1
Enable Xcalibur AcquireX method configurations: | TRUE |  |  |  | Enable Xcalibur AcquireX method configurations: | TRUE
Internal Mass Calibration: | RunStart EASY-IC™ |  |  |  | Internal Mass Calibration: | RunStart EASY-IC™
Settings for Full Scan |  |  |  |  | Settings for Full Scan
Orbitrap Resolution: | 120000 |  |  |  | Orbitrap Resolution: | 120000
Scan Range (m/z): | 180-1500 |  |  |  | Scan Range (m/z): | 180-1500
RF Lens (%): | 25 |  |  |  | RF Lens (%): | 25
AGC Target: | Custom |  |  |  | AGC Target: | Custom
Normalized AGC Target (%): | 100 |  |  |  | Normalized AGC Target (%): | 100
Maximum Injection Time Mode: | Auto |  |  |  | Maximum Injection Time Mode: | Auto
Microscans: | 1 |  |  |  | Microscans: | 1
Data Type: | Profile |  |  |  | Data Type: | Profile
Polarity: | Positive |  |  |  | Polarity: | Negative
Source Fragmentation: | Disabled |  |  |  | Source Fragmentation: | Disabled
Filters |  |  |  |  | Filters
Intensity |  |  |  |  | Intensity
Filter Type: | Intensity Threshold |  |  |  | Filter Type: | Intensity Threshold
Intensity Threshold: | 5000 |  |  |  | Intensity Threshold: | 5000
Dynamic Exclusion |  |  |  |  | Dynamic Exclusion
Dynamic Exclusion Mode: | Custom |  |  |  | Dynamic Exclusion Mode: | Custom
Exclude after n times: | 1 |  |  |  | Exclude after n times: | 1
Exclusion duration (s): | 5 |  |  |  | Exclusion duration (s): | 5
Mass Tolerance: | ppm |  |  |  | Mass Tolerance: | ppm
Low | 10 |  |  |  | Low | 10
High | 10 |  |  |  | High | 10
Exclude isotopes: | TRUE |  |  |  | Exclude isotopes: | TRUE
Perform dependent scan on single charge state per precursor only: | FALSE |  |  |  | Perform dependent scan on single charge state per precursor only: | FALSE
Targeted Mass |  |  |  |  | Targeted Mass
Mass List |  |  |  |  | Mass List
Mass List Type: | m/z |  |  |  | Mass List Type: | m/z
Time Mode: | Start/End Time |  |  |  | Time Mode: | Start/End Time
Include Intensity Threshold: | TRUE |  |  |  | Include Intensity Threshold: | TRUE
Add Mass List Targets Determined by Xcalibur AcquireX: | TRUE |  |  |  | Add Mass List Targets Determined by Xcalibur AcquireX: | TRUE
Compound | m/z | t start (min) | t stop (min) | Intensity Threshold | Compound | m/z | t start (min) | t stop (min) | Intensity Threshold
MRFA (Placeholder) | 524.265 | 0 | 14 | 0 | MRFA (Placeholder) | 524.265 | 0 | 14 | 0
Mass Tolerance: | ppm |  |  |  | Mass Tolerance: | ppm
Low: | 10 |  |  |  | Low: | 10
High: | 10 |  |  |  | High: | 10
Set Collision Energy per Compound: | FALSE |  |  |  | Set Collision Energy per Compound: | FALSE
Perform dependent scan on most intense ion if no targets are found: | TRUE |  |  |  | Perform dependent scan on most intense ion if no targets are found: | TRUE
Targeted Mass Exclusion |  |  |  |  | Targeted Mass Exclusion
Mass List |  |  |  |  | Mass List
Mass List Type: | m/z |  |  |  | Mass List Type: | m/z
Time Mode: | Start/End Time |  |  |  | Time Mode: | Start/End Time
Include Intensity Threshold: | TRUE |  |  |  | Include Intensity Threshold: | TRUE
Add Mass List Targets Determined by Xcalibur AcquireX: | TRUE |  |  |  | Add Mass List Targets Determined by Xcalibur AcquireX: | TRUE
Compound | m/z | t start (min) | t stop (min) | Intensity Threshold | Compound | m/z | t start (min) | t stop (min) | Intensity Threshold
Mass list created via AcquireX |  |  |  |  | Mass list created via AcquireX
Mass Tolerance: | ppm |  |  |  | Mass Tolerance: | ppm
Low: | 10 |  |  |  | Low: | 10
High: | 10 |  |  |  | High: | 10
Apex Detection |  |  |  |  | Apex Detection
Desired Apex Window (%): | 30 |  |  |  | Desired Apex Window (%): | 30
Data Dependent |  |  |  |  | Data Dependent
Data Dependent Mode: | Cycle Time |  |  |  | Data Dependent Mode: | Cycle Time
Time between Master Scans (sec): | 0.6 |  |  |  | Time between Master Scans (sec): | 0.6
Settings for ddMS2 |  |  |  |  | Settings for ddMS2
Multiplex Ions: | FALSE |  |  |  | Multiplex Ions: | FALSE
Isolation Window (m/z): | 1 |  |  |  | Isolation Window (m/z): | 1
Isolation Offset: | Off |  |  |  | Isolation Offset: | Off
Collision Energy Mode: | Stepped |  |  |  | Collision Energy Mode: | Stepped
Collision Energy Type: | Normalized |  |  |  | Collision Energy Type: | Normalized
HCD Collision Energies (V): | 15,30,50 |  |  |  | HCD Collision Energies (V): | 15,30,50
Orbitrap Resolution: | 15000 |  |  |  | Orbitrap Resolution: | 15000
Scan Range Mode: | Auto |  |  |  | Scan Range Mode: | Auto
AGC Target: | Custom |  |  |  | AGC Target: | Custom
Normalized AGC Target (%): | 10 |  |  |  | Normalized AGC Target (%): | 10
Maximum Injection Time Mode: | Auto |  |  |  | Maximum Injection Time Mode: | Auto
Microscans: | 1 |  |  |  | Microscans: | 1
Data Type: | Centroid |  |  |  | Data Type: | Centroid
Setting for AcquireX
Algorithm: | Background Exclusion
Description: | Create and use an exclusion list of constant background ions and peaks to reduce background fragmentation in your ID runs.
Used reference sample: | An extraced blank sample was used to create the exclusion lists for positive and negative ionization modes.
Exclusion Override Factor: | 3
Excluison List Peak Window Extension (s): | 6
Internal Standards
Isotopically labeled internal standard | Vendor | Category | Concentration of standard working solution [ng/mL] | Volume of working solution [µL] | Sample Volume [µL] | Concentration related to sample [ng/mL]
Arachidonic acid-d8 | Cayman Chemicals | D | 100 | 75 | 10 | 750
CE 18:1-d7 | Avanti Polar Lipids | J | 5000 | 75 | 10 | 37500
Cer d18:1/16:0-d7 | Avanti Polar Lipids | A | 20 | 75 | 10 | 150
Cholesterol-d7 | Avanti Polar Lipids | K | 7506.7 | 75 | 10 | 56300.25
DG 15:0/18:1-d7 | Avanti Polar Lipids | F | 300 | 75 | 10 | 2250
LacCer d18:1/17:0 | Avanti Polar Lipids | C | 60 | 75 | 10 | 450
LPC 18:1-d7 | Avanti Polar Lipids | F | 300 | 75 | 10 | 2250
LPC O-16:0-d4 | Cayman Chemicals | A | 20 | 75 | 10 | 150
LPE 18:1-d7 | Avanti Polar Lipids | A | 20 | 75 | 10 | 150
LPG 17:1 | Avanti Polar Lipids | A | 20 | 75 | 10 | 150
LPI 17:1 | Avanti Polar Lipids | A | 20 | 75 | 10 | 150
PC 15:0/18:1-d7 | Avanti Polar Lipids | I | 2000 | 75 | 10 | 15000
PC O-18:0/18:1-d9 | Avanti Polar Lipids | E | 200 | 75 | 10 | 1500
PE 15:0/18:1-d7 | Avanti Polar Lipids | D | 100 | 75 | 10 | 750
PG 15:0/18:1-d7 | Avanti Polar Lipids | D | 100 | 75 | 10 | 750
PI 15:0/18:1-d7 | Avanti Polar Lipids | D | 100 | 75 | 10 | 750
PS 15:0/18:1-d7 | Avanti Polar Lipids | B | 25.1 | 75 | 10 | 188.25
SM d18:1/18:1-d9 | Avanti Polar Lipids | G | 400 | 75 | 10 | 3000
TG 14:0/16:1/14:0-d5 | Avanti Polar Lipids | H | 600 | 75 | 10 | 4500
TG 15:0/18:1-d7/15:0 | Avanti Polar Lipids | H | 600 | 75 | 10 | 4500
TG 20:0/20:1/20:0-d5 | Avanti Polar Lipids | H | 600 | 75 | 10 | 4500
*Avanti Polar Lipids | Alabaster, AL, USA
*Cayman Chemicals | Ann Arbor, MI, USA
Experimental data
Relative quantification
Lipid screening |  |  | [AUC/IS]
Volunteer | Matrix | Method | FA 16:1 | FA 18:1 | FA 18:2 | FA 20:4 | FA 22:6 | LPC 16:0;O | LPC 16:1;O | LPC 18:0;O | LPC 18:1;O | LPC 18:2;O | LPE 16:0 | LPE 17:0 | LPE 18:0 | LPE 18:1 | LPE 18:2 | LPE 18:3 | LPE 20:1 | LPE 20:3 | LPE 20:4 | LPE 22:6 | LPE O-16:1 | LPE 18:1;O | LPG 18:1 | LPI 18:0 | LPI 18:1 | LPI 18:2 | LPI 20:4 | NeuAcHex2Cer 34:1;O2 | PE 34:1 | PE 34:2 | PE 36:1 | PE 36:2 | PE 36:3 | PE 36:4 | PE 36:5 | PE 38:4 | PE 38:6 | PE 40:5 | PE 40:6 | PE 40:7 | PE 16:1_18:1;O | PE 16:1_18:2;O | PE 16:1_20:4;O | PE 16:1_22:6;O | PE 18:1_18:1;O | PE 18:1_18:2;O | PE 18:1_20:4;O | PE 18:1_22:6;O | PE 18:2_18:2;O | PE 18:2_20:4;O | PE 36:6;O | PE 38:3;O | PE 40:5;O | PE 40:6;O | PE 40:8;O | PI 32:0 | PI 32:1 | PI 34:1 | PI 34:2 | PI 36:1 | PI 36:2 | PI 36:3 | PI 36:4 | PI 38:3 | PI 38:4 | PI 38:5 | PI 38:6 | PI 40:5 | PI 40:6 | ST 19:2;O2;S | ST 27:1;O;S | Thyroxin | CAR 10:0 | CAR 10:1 | CAR 12:0 | CAR 12:1 | CAR 16:0 | CAR 18:0 | CAR 18:1 | CAR 18:2 | CAR 20:4 | CAR 8:0 | Cer 18:0/24:1;O2 | Cer 18:1/23:0;O2 | Cer 18:2/22:0;O2 | Cer 18:2/24:1;O2 | DG 36:2 | DG 36:3 | DG 36:4 | DG 38:5 | LPC 14:0 | LPC 15:0 | LPC 16:0 | LPC 16:1 | LPC 17:0 | LPC 18:0 | LPC 18:1 | LPC 18:2 | LPC 19:0 | LPC 19:1 | LPC 20:0 | LPC 20:1 | LPC 20:2 | LPC 22:0 | LPC 22:4 | LPC 22:5 | LPC 22:6 | LPC 24:0 | LPC 24:1 | PC 28:0 | PC 29:0 | PC 30:0 | PC 30:1 | PC 30:2 | PC 31:0 | PC 31:1 | PC 32:0 | PC 32:1 | PC 32:2 | PC 33:0 | PC 33:1 | PC 33:2 | PC 34:0 | PC 34:0;O | PC 34:1 | PC 34:2 | PC 34:3 | PC 34:4 | PC 34:5 | PC 35:0 | PC 35:1 | PC 35:2 | PC 35:3 | PC 35:4 | PC 36:0 | PC 36:1 | PC 36:2 | PC 36:3 | PC 36:4 | PC 36:4;O | PC 36:5 | PC 36:6 | PC 37:1 | PC 37:2 | PC 37:3 | PC 37:4 | PC 37:6 | PC 38:1 | PC 38:2 | PC 38:3 | PC 38:4 | PC 38:5 | PC 38:6 | PC 38:7 | PC 39:3 | PC 39:4 | PC 39:6 | PC 40:6 | PC 40:7 | PC 40:8 | PC 42:10 | PC 42:2 | PC 42:5 | PC 42:7 | PC 16:0_16:0;O | PC 16:0_18:2;O | PC 16:0_20:4;O | PC 16:1_16:0;O | PC 16:1_18:1;O | PC 16:1_18:2;O | PC 16:1_20:4;O | PC 18:0_20:4;O | PC 18:1_18:1;O | PC 18:1_18:2;O | PC 18:1_20:4;O | PC 32:2;O | PC 34:1;O | PC 36:1;O | PC 37:4;O | PC 39:6;O | PC 40:4;O | PC 40:6;O | PC 40:7;O | SE 27:1/18:1 | SE 27:1/18:2 | SE 27:1/18:3 | SE 27:1/20:2 | SE 27:1/20:3 | SE 27:1/20:4 | SE 27:1/20:5 | SE 27:1/22:6 | SM 30:1;O2 | SM 32:0;O2 | SM 32:1;O2 | SM 32:2;O2 | SM 33:1;O2 | SM 33:2;O2 | SM 34:0;O2 | SM 34:1;O2 | SM 34:1;O3 | SM 34:2;O2 | SM 35:1;O2 | SM 35:2;O2 | SM 36:0;O2 | SM 36:1;O2 | SM 36:2;O2 | SM 36:3;O2 | SM 37:1;O2 | SM 38:0;O2 | SM 38:1;O2 | SM 38:2;O2 | SM 39:1;O2 | SM 39:2;O2 | SM 40:0;O2 | SM 40:1;O2 | SM 40:2;O2 | SM 40:3;O2 | SM 41:1;O2 | SM 41:2;O2 | SM 41:3;O2 | SM 42:1;O2 | SM 42:1;O3 | SM 42:2;O2 | SM 42:3;O2 | SM 42:4;O2 | SM 42:5;O2 | SM 43:1;O2 | SM 43:2;O2 | SM 43:3;O2 | SM 44:2;O2 | SM 44:3;O2 | TG 42:0 | TG 43:0 | TG 44:0 | TG 44:1 | TG 44:3 | TG 45:0 | TG 46:0 | TG 46:1 | TG 46:2 | TG 46:3 | TG 47:0 | TG 47:1 | TG 47:2 | TG 48:1 | TG 48:2 | TG 48:3 | TG 48:4 | TG 49:1 | TG 49:3 | TG 50:1 | TG 50:2 | TG 50:3 | TG 50:4 | TG 50:5 | TG 51:1 | TG 51:2 | TG 51:3 | TG 52:1 | TG 52:2 | TG 52:3 | TG 52:4 | TG 52:5 | TG 52:6 | TG 53:1 | TG 53:2 | TG 53:3 | TG 53:4 | TG 53:5 | TG 54:2 | TG 54:3 | TG 54:4 | TG 54:5 | TG 54:6 | TG 54:7 | TG 55:1 | TG 55:2 | TG 55:3 | TG 55:5 | TG 55:6 | TG 56:2 | TG 56:3 | TG 56:4 | TG 56:5 | TG 56:6 | TG 56:7 | TG 56:8 | TG 56:9 | TG 58:10 | TG 58:4 | TG 58:5 | TG 58:6 | TG 58:7 | TG 58:8 | TG 58:9 | TG 60:2
1 | Plasma | 0 min, FT, Ref. | 0.0444 | 0.929 | 0.25 | 0.147 | 0.135 | 3.3 | 2.49 | 0.826 | 1.91 | 0.199 | 4.99 | 0.246 | 4.93 | 8.1 | 12.9 | 0.371 | 0.119 | 1.5 | 16.5 | 5.92 | 0.491 | 0.63 | 0.238 | 0.706 | 0.895 | 0.451 | 1.64 | 0.455 | 1.88 | 2.23 | 2.15 | 6.8 | 2.3 | 2.98 | 0.306 | 10.4 | 3.29 | 0.525 | 2.04 | 0.299 | 1.72 | 2.05 | 8.88 | 3.83 | 1.55 | 4.56 | 13.5 | 2.91 | 2.97 | 10.2 | 0.703 | 0.306 | 0.704 | 1.61 | 1.54 | 0.208 | 1.13 | 5.31 | 4.15 | 4.53 | 7.63 | 1.72 | 8.07 | 2 | 39.7 | 3.91 | 1.04 | 1.01 | 1.28 | 2.52 | 1.48 | 0.0316 | NA | 0.0424 | 0.0569 | 0.0586 | 0.124 | 0.0348 | 0.109 | 0.0336 | 0.00405 | 0.0535 | 0.398 | 3.85 | 0.523 | 0.674 | 0.0907 | 0.169 | 0.164 | 0.109 | 0.558 | 0.483 | 28.4 | 0.882 | 0.617 | 7.36 | 7.03 | 10.5 | 0.0343 | 0.0221 | 0.0223 | 0.0628 | 0.0659 | 0.00474 | 0.0476 | 0.196 | 0.607 | 0.0101 | 0.00502 | 0.0279 | 0.0174 | 0.309 | 0.0537 | 0.00249 | 0.0974 | 0.0268 | 0.787 | 1.12 | 0.385 | 0.0774 | 0.32 | 0.287 | 0.154 | 0.393 | 12.9 | 20.9 | 1.06 | 0.135 | 0.00763 | 0.00908 | 0.366 | 0.674 | 0.103 | 0.155 | 0.0116 | 2.63 | 11.9 | 7.93 | 10.5 | 0.00685 | 2.5 | 0.0396 | 0.0191 | 0.0861 | 0.165 | 0.394 | 0.0868 | 0.0322 | 0.229 | 2.3 | 5.49 | 2.33 | 4.69 | 0.0784 | 0.0101 | 0.0383 | 0.105 | 1.11 | 0.295 | 0.0867 | 0.00925 | 0.000896 | 0.00547 | 0.00888 | 2.1 | 1.95 | 18.3 | 1.28 | 5.81 | 4.62 | 11.5 | 6.16 | 1.77 | 4.23 | 17.1 | 0.218 | 4.27 | 0.35 | 0.825 | 0.15 | 0.389 | 1.39 | 1.75 | 11.8 | 48 | 1.16 | 0.225 | 1.75 | 10.8 | 0.748 | 0.557 | 0.125 | 0.174 | 3.59 | 0.213 | 2.58 | 0.0443 | 1.46 | 34.7 | 0.119 | 5.73 | 1.06 | 0.158 | 0.248 | 6.08 | 2.91 | 0.244 | 0.473 | 0.0877 | 3.99 | 1.46 | 1.54 | 0.237 | 0.135 | 8.05 | 5.64 | 0.508 | 3.13 | 3.21 | 0.297 | 4.18 | 0.0963 | 17.6 | 6.77 | 0.571 | 0.0585 | 0.342 | 1.01 | 0.2 | 0.0803 | 0.0558 | 0.717 | 0.193 | 2 | 2.2 | 0.134 | 0.367 | 2.37 | 8.93 | 3.38 | 0.617 | 0.366 | 1.97 | 0.875 | 16.6 | 19.2 | 4.95 | 0.816 | 4.26 | 1.3 | 23.5 | 35.9 | 23.1 | 6.54 | 1.21 | 2.76 | 7.37 | 3.89 | 7.71 | 62.9 | 56.5 | 29.7 | 9.12 | 1.73 | 0.431 | 3.57 | 3.47 | 1.55 | 0.836 | 6.63 | 15.6 | 16.4 | 15.3 | 8.04 | 2.06 | 0.0586 | 0.206 | 0.365 | 0.406 | 0.427 | 0.473 | 0.697 | 1.13 | 4.36 | 6.34 | 5.63 | 1.86 | 0.274 | 0.275 | 0.072 | 0.204 | 0.631 | 0.855 | 0.987 | 0.706 | 0.0441
| Plasma | 20 min, FT | 0.0147 | 0.642 | 0.164 | 0.0844 | 0.0835 | 3.07 | 2.34 | 0.737 | 1.52 | 0.18 | 4.51 | 0.229 | 4.23 | 7.28 | 11.9 | 0.387 | 0.0949 | 1.42 | 16.1 | 6.46 | 0.379 | 0.504 | 0.174 | 0.536 | 0.539 | 0.458 | 1.37 | 0.468 | 1.76 | 2.44 | 2 | 7.64 | 2.26 | 3.66 | 0.299 | 10.5 | 3.62 | 0.715 | 1.67 | 0.286 | 1.81 | 2.18 | 7.63 | 4.11 | 1.74 | 4.72 | 13.6 | 3.02 | 3 | 10.3 | 0.794 | 0.373 | 0.724 | 1.7 | 1.65 | 0.256 | 1.31 | 6.8 | 5.17 | 5.24 | 10.1 | 2.15 | 9.34 | 2.91 | 48.6 | 4.77 | 1.19 | 1.34 | 1.66 | 1.76 | 1.1 | 0.024 | 0.123 | 0.0604 | 0.0489 | 0.0527 | 0.12 | 0.034 | 0.132 | 0.0349 | 0.00572 | 0.0601 | 0.279 | 3.02 | 0.551 | 0.769 | 0.0798 | 0.17 | 0.154 | 0.0758 | 0.606 | 0.524 | 29 | 0.897 | 0.582 | 7.92 | 6.62 | 11.7 | 0.0337 | 0.0224 | 0.0246 | 0.0613 | 0.0638 | 0.00365 | 0.0507 | 0.221 | 0.604 | 0.0122 | 0.00457 | 0.0251 | 0.015 | 0.286 | 0.0487 | 0.00168 | 0.0945 | 0.0234 | 0.735 | 0.926 | 0.342 | 0.0702 | 0.303 | 0.257 | 0.131 | 0.369 | 11.6 | 17.6 | 0.953 | 0.119 | 0.00712 | 0.00775 | 0.331 | 0.676 | 0.0937 | 0.127 | 0.0103 | 2.18 | 11.1 | 7.24 | 8.45 | 0.00629 | 2.23 | 0.0368 | 0.0182 | 0.0796 | 0.141 | 0.379 | 0.0808 | 0.0307 | 0.19 | 2.02 | 5.31 | 2.07 | 4.24 | 0.0725 | 0.00839 | 0.0278 | 0.0854 | 1.14 | 0.258 | 0.0769 | 0.0074 | 0.000816 | 0.00486 | 0.00752 | 1.85 | 1.93 | 18.3 | 1.18 | 5.42 | 4.59 | 11.9 | 5.5 | 1.64 | 4.08 | 15.7 | 0.222 | 4.03 | 0.322 | 0.817 | 0.14 | 0.33 | 1.24 | 1.73 | 12.1 | 44.6 | 1.08 | 0.118 | 1.78 | 14.8 | 0.879 | 0.697 | 0.116 | 0.166 | 3.64 | 0.236 | 2.49 | 0.0471 | 1.47 | 33.8 | 0.115 | 6.11 | 1.14 | 0.159 | 0.262 | 6.38 | 2.72 | 0.238 | 0.509 | 0.0956 | 3.8 | 1.5 | 1.66 | 0.242 | 0.112 | 7.88 | 5.51 | 0.512 | 3.41 | 3.47 | 0.311 | 3.6 | 0.096 | 17.6 | 6.61 | 0.602 | 0.0571 | 0.346 | 0.985 | 0.206 | 0.0443 | 0.0422 | 0.673 | 0.19 | 1.68 | 2.1 | 0.124 | 0.43 | 2.28 | 9.36 | 3.35 | 0.511 | 0.36 | 1.85 | 0.795 | 15.9 | 19.8 | 4.86 | 0.747 | 4.25 | 1.02 | 21.1 | 33.3 | 25.7 | 6.14 | 1.13 | 2.41 | 6.99 | 3.44 | 7.15 | 65.9 | 53.6 | 30.1 | 8.03 | 1.64 | 0.473 | 3.27 | 3.15 | 1.48 | 0.837 | 6.78 | 16.7 | 15.7 | 14.3 | 7.36 | 1.98 | 0.0563 | 0.21 | 0.331 | 0.391 | 0.413 | 0.469 | 0.73 | 1.12 | 4.04 | 5.89 | 5.59 | 1.76 | 0.25 | 0.27 | 0.0806 | 0.189 | 0.562 | 0.824 | 0.967 | 0.628 | 0.0521
| Plasma | 60 min, FT | 0.0385 | 0.837 | 0.31 | 0.169 | 0.136 | 3.01 | 2.5 | 0.769 | 1.83 | 0.181 | 4.69 | 0.235 | 4.2 | 7.63 | 12.3 | 0.339 | 0.104 | 1.32 | 15.5 | 5.18 | 0.513 | 0.585 | 0.286 | 0.705 | 0.783 | 0.511 | 1.42 | 0.511 | 1.96 | 2.54 | 2.13 | 7.26 | 2.16 | 3.85 | 0.32 | 11.1 | 3.72 | 0.58 | 1.62 | 0.32 | 1.92 | 2.38 | 7.82 | 4.35 | 1.91 | 4.58 | 15 | 2.93 | 3.17 | 10.8 | 0.757 | 0.343 | 0.833 | 1.75 | 1.49 | 0.268 | 1.25 | 5.91 | 4.58 | 4.19 | 8.33 | 1.94 | 8.68 | 2.28 | 43.1 | 4.28 | 1.01 | 1.16 | 1.2 | 1.88 | 1.42 | 0.0226 | 0.101 | 0.0416 | 0.0573 | 0.0492 | 0.126 | 0.0322 | 0.103 | 0.0315 | 0.0048 | 0.0415 | 0.309 | 3.03 | 0.506 | 0.581 | 0.0982 | 0.169 | 0.137 | 0.0844 | 0.533 | 0.465 | 26 | 0.868 | 0.656 | 7.82 | 7.32 | 10.2 | 0.0342 | 0.026 | 0.0237 | 0.0624 | 0.0754 | 0.00436 | 0.0489 | 0.176 | 0.578 | 0.0107 | 0.0036 | 0.0221 | 0.0184 | 0.274 | 0.0466 | 0.00218 | 0.083 | 0.0224 | 0.656 | 1.14 | 0.419 | 0.079 | 0.315 | 0.244 | 0.136 | 0.401 | 11.3 | 16.9 | 0.922 | 0.122 | 0.00737 | 0.00837 | 0.342 | 0.639 | 0.103 | 0.122 | 0.00992 | 2.32 | 12.2 | 7.48 | 11.1 | 0.00686 | 2.54 | 0.0343 | 0.017 | 0.0736 | 0.134 | 0.383 | 0.0955 | 0.0327 | 0.213 | 2.2 | 4.99 | 1.91 | 4.11 | 0.0703 | 0.00818 | 0.0233 | 0.0933 | 1.07 | 0.271 | 0.0941 | 0.00804 | 0.000686 | 0.0046 | 0.00777 | 1.86 | 1.85 | 16.9 | 1.4 | 5.22 | 4.22 | 11.6 | 5.43 | 1.61 | 4.09 | 15.5 | 0.213 | 3.91 | 0.321 | 0.898 | 0.125 | 0.379 | 1.13 | 1.81 | 13.5 | 49.5 | 1.19 | 0.153 | 1.44 | 11.9 | 0.891 | 0.688 | 0.175 | 0.177 | 4.09 | 0.28 | 2.71 | 0.0551 | 1.81 | 46.9 | 0.13 | 8.08 | 1.31 | 0.194 | 0.317 | 7.26 | 2.93 | 0.26 | 0.541 | 0.116 | 4.8 | 1.93 | 1.87 | 0.268 | 0.143 | 9.42 | 7.07 | 0.633 | 3.72 | 4 | 0.353 | 4.82 | 0.114 | 20.7 | 8.38 | 0.757 | 0.0614 | 0.429 | 1.14 | 0.238 | 0.0755 | 0.0669 | 0.704 | 0.198 | 2 | 2.2 | 0.128 | 0.525 | 3.01 | 9.68 | 3.15 | 0.567 | 0.564 | 2.08 | 0.876 | 18.4 | 19.5 | 4.57 | 0.762 | 4.77 | 1.19 | 27.7 | 39.8 | 26.2 | 6.51 | 1.14 | 2.93 | 7.99 | 3.89 | 9.43 | 65.5 | 63.1 | 32.4 | 8.8 | 1.66 | 0.557 | 4.02 | 3.53 | 1.57 | 0.918 | 8.56 | 16.1 | 17.5 | 15.5 | 7.62 | 1.94 | 0.091 | 0.242 | 0.421 | 0.421 | 0.441 | 0.528 | 0.878 | 1.18 | 4.87 | 6.52 | 5.96 | 1.85 | 0.246 | 0.283 | 0.0971 | 0.219 | 0.637 | 0.878 | 1.04 | 0.685 | 0.0606
| Plasma | 120 min, FT | 0.0323 | 0.738 | 0.31 | 0.139 | 0.146 | 3.46 | 2.75 | 0.976 | 2.38 | 0.26 | 4.75 | 0.303 | 5.24 | 8.02 | 12.9 | 0.448 | 0.0923 | 1.69 | 17.2 | 7.09 | 0.513 | 0.796 | 0.217 | 0.63 | 0.624 | 0.442 | 1.43 | 0.413 | 1.81 | 2.12 | 1.73 | 6.76 | 2.06 | 3.38 | 0.304 | 11.1 | 3.35 | 0.553 | 1.66 | 0.305 | 1.72 | 1.93 | 7.55 | 3.56 | 1.71 | 4.07 | 13 | 2.8 | 2.83 | 9.67 | 0.751 | 0.34 | 0.702 | 1.52 | 1.45 | 0.224 | 1.1 | 5.41 | 4.35 | 3.96 | 7.09 | 1.88 | 7.56 | 2.47 | 36.8 | 4.14 | 0.883 | 1.07 | 1.25 | 2.25 | 1.54 | 0.0263 | NA | 0.0434 | 0.0463 | 0.0488 | 0.112 | 0.0349 | 0.119 | 0.0351 | 0.00434 | 0.0442 | 0.253 | 3.36 | 0.536 | 0.596 | 0.102 | 0.183 | 0.158 | 0.106 | 0.541 | 0.499 | 28 | 0.831 | 0.7 | 8.52 | 7.28 | 10.9 | 0.0335 | 0.0256 | 0.0279 | 0.0684 | 0.0791 | 0.00668 | 0.0531 | 0.221 | 0.559 | 0.0103 | 0.00649 | 0.0244 | 0.0163 | 0.292 | 0.0522 | 0.00211 | 0.0954 | 0.0266 | 0.817 | 0.999 | 0.389 | 0.0659 | 0.326 | 0.259 | 0.148 | 0.362 | 11.5 | 18.5 | 1.09 | 0.133 | 0.00762 | 0.00856 | 0.397 | 0.703 | 0.0968 | 0.135 | 0.01 | 2.44 | 10.6 | 7.8 | 9.48 | 0.00833 | 2.45 | 0.0347 | 0.0204 | 0.0888 | 0.145 | 0.393 | 0.0938 | 0.0323 | 0.229 | 2.53 | 4.38 | 2.28 | 4.44 | 0.0732 | 0.00955 | 0.0342 | 0.0905 | 1.21 | 0.277 | 0.0925 | 0.00844 | 0.00121 | 0.00565 | 0.00969 | 2.23 | 2.33 | 19.6 | 1.45 | 5.63 | 5.04 | 11.4 | 5.91 | 1.73 | 3.43 | 15.8 | 0.241 | 4.45 | 0.337 | 0.792 | 0.143 | 0.405 | 1.3 | 1.85 | 12.3 | 55 | 1.19 | 0.161 | 1.73 | 12.9 | 1.06 | 0.683 | 0.14 | 0.214 | 3.95 | 0.255 | 2.85 | 0.0487 | 1.61 | 35.2 | 0.127 | 7.09 | 1.19 | 0.168 | 0.328 | 5.72 | 2.93 | 0.294 | 0.58 | 0.103 | 4.55 | 1.64 | 1.62 | 0.27 | 0.137 | 7.84 | 6.5 | 0.568 | 3.64 | 3.39 | 0.336 | 4.8 | 0.0942 | 17.5 | 7.9 | 0.722 | 0.0658 | 0.384 | 1.07 | 0.209 | 0.0621 | 0.0514 | 0.694 | 0.185 | 1.63 | 2.39 | 0.131 | 0.38 | 2 | 9.35 | 3.51 | 0.529 | 0.337 | 1.89 | 0.733 | 18 | 18.3 | 4.8 | 0.731 | 3.78 | 1 | 22.7 | 36.8 | 23.6 | 5.88 | 1.16 | 2.48 | 6.49 | 3.81 | 7.63 | 60.1 | 57 | 30.1 | 7.46 | 1.74 | 0.424 | 3.36 | 3.01 | 1.55 | 0.827 | 7.18 | 16.7 | 16 | 14.9 | 7.08 | 1.98 | 0.0525 | 0.221 | 0.349 | 0.396 | 0.413 | 0.489 | 0.779 | 1.18 | 3.94 | 6.46 | 5.51 | 1.62 | 0.256 | 0.289 | 0.0787 | 0.199 | 0.528 | 0.872 | 0.95 | 0.594 | 0.0481
| Plasma | 240 min, FT | 0.0295 | 0.713 | 0.185 | 0.13 | 0.112 | 2.84 | 2.4 | 0.654 | 1.41 | 0.164 | 4.56 | 0.202 | 4.34 | 6.54 | 10.2 | 0.33 | 0.0781 | 1.01 | 9.93 | 4.59 | 0.39 | 0.475 | 0.205 | 0.591 | 0.576 | 0.494 | 1.63 | 0.461 | 1.69 | 1.87 | 1.68 | 6.5 | 2.12 | 2.8 | 0.268 | 9.26 | 3.2 | 0.499 | 1.58 | 0.24 | 1.56 | 1.95 | 7.02 | 3.39 | 1.39 | 4.11 | 12.4 | 2.72 | 2.71 | 9.45 | 0.628 | 0.278 | 0.621 | 1.5 | 1.57 | 0.204 | 1.2 | 5.62 | 3.94 | 4.28 | 7.99 | 1.71 | 7.77 | 2.13 | 42.2 | 3.7 | 1.07 | 1.09 | 1.28 | 1.89 | 1.15 | 0.0251 | 0.112 | 0.0492 | 0.0538 | 0.0547 | 0.107 | 0.0311 | 0.0991 | 0.0309 | 0.00529 | 0.044 | 0.316 | 3.59 | 0.582 | 0.637 | 0.0955 | 0.161 | 0.149 | 0.0797 | 0.522 | 0.428 | 28.2 | 0.789 | 0.603 | 7.65 | 6.86 | 9.12 | 0.0333 | 0.0207 | 0.0222 | 0.0571 | 0.0648 | 0.00509 | 0.0351 | 0.142 | 0.539 | 0.00921 | 0.00409 | 0.022 | 0.0164 | 0.281 | 0.0459 | 0.00177 | 0.0932 | 0.0228 | 0.686 | 0.886 | 0.36 | 0.0693 | 0.304 | 0.251 | 0.135 | 0.323 | 10.8 | 18.1 | 0.926 | 0.116 | 0.00748 | 0.00732 | 0.318 | 0.643 | 0.0868 | 0.121 | 0.00878 | 2.14 | 11 | 7.31 | 8.39 | 0.00637 | 2.39 | 0.0359 | 0.0172 | 0.0735 | 0.142 | 0.367 | 0.0818 | 0.0292 | 0.194 | 2 | 4.46 | 2.1 | 4.16 | 0.0678 | 0.00898 | 0.0263 | 0.0899 | 1.11 | 0.245 | 0.0833 | 0.00749 | 0.000805 | 0.00582 | 0.00842 | 1.79 | 1.88 | 16.9 | 1.1 | 5.1 | 4.31 | 10.8 | 5.35 | 1.55 | 3.55 | 15.2 | 0.211 | 3.59 | 0.292 | 0.748 | 0.126 | 0.344 | 1.18 | 1.69 | 12.1 | 57.6 | 1.19 | 0.134 | 1.73 | 15.2 | 0.95 | 0.845 | 0.112 | 0.145 | 3.19 | 0.205 | 2.27 | 0.0468 | 1.41 | 28.8 | 0.105 | 5.65 | 1.05 | 0.161 | 0.215 | 5.21 | 2.69 | 0.216 | 0.443 | 0.0837 | 3.48 | 1.41 | 1.36 | 0.217 | 0.105 | 7 | 4.96 | 0.46 | 3.06 | 2.94 | 0.285 | 3.76 | 0.0836 | 16 | 5.86 | 0.521 | 0.0373 | 0.327 | 0.919 | 0.172 | 0.0571 | 0.0441 | 0.688 | 0.19 | 1.86 | 2.16 | 0.136 | 0.36 | 1.99 | 9.14 | 3.23 | 0.55 | 0.329 | 1.84 | 0.855 | 18.3 | 17.9 | 4.82 | 0.791 | 3.95 | 1.2 | 21.8 | 38.5 | 21.7 | 6.53 | 1.14 | 2.42 | 6.48 | 3.87 | 7.14 | 57.7 | 54.6 | 28.1 | 8.6 | 1.67 | 0.424 | 3.18 | 2.98 | 1.52 | 0.819 | 6.84 | 16.3 | 15.3 | 14.7 | 7.92 | 2.01 | 0.0549 | 0.201 | 0.345 | 0.404 | 0.408 | 0.46 | 0.747 | 1.15 | 4.12 | 6.5 | 5.2 | 1.77 | 0.249 | 0.248 | 0.0787 | 0.197 | 0.539 | 0.843 | 0.971 | 0.693 | 0.0406
| WB | 20 min, FT | 0.0393 | 0.773 | 0.2 | 0.073 | 0.106 | 3.55 | 2.65 | 0.816 | 1.93 | 0.241 | 5.59 | 0.245 | 5.39 | 7.72 | 13.1 | 0.413 | 0.0836 | 1.3 | 13.7 | 5.69 | 0.448 | 0.57 | 0.189 | 0.686 | 0.625 | 0.414 | 1.27 | 0.492 | 1.92 | 2.3 | 1.93 | 7.36 | 2.19 | 3.36 | 0.28 | 9.69 | 3.5 | 0.507 | 1.85 | 0.316 | 1.68 | 2.31 | 7.51 | 3.87 | 1.57 | 4.52 | 12.7 | 3 | 2.98 | 10.5 | 0.676 | 0.324 | 0.576 | 1.59 | 1.59 | 0.203 | 1.15 | 5.32 | 4.42 | 4.29 | 8.16 | 1.8 | 7.59 | 2.27 | 40.8 | 4.29 | 0.995 | 1.04 | 1.29 | 2.57 | 1.15 | 0.0379 | 0.117 | 0.0652 | 0.0456 | 0.0481 | 0.126 | 0.0425 | 0.126 | 0.0317 | 0.00494 | 0.0573 | 0.329 | 2.75 | 0.434 | 0.604 | 0.0951 | 0.176 | 0.162 | 0.0941 | 0.508 | 0.454 | 27.1 | 0.78 | 0.659 | 7.43 | 7.16 | 9.51 | 0.0302 | 0.0214 | 0.0203 | 0.0596 | 0.072 | 0.00481 | 0.0387 | 0.158 | 0.517 | 0.0109 | 0.00402 | 0.0218 | 0.0152 | 0.27 | 0.05 | 0.00211 | 0.0864 | 0.0226 | 0.704 | 0.878 | 0.372 | 0.0676 | 0.321 | 0.212 | 0.126 | 0.405 | 9.94 | 16.3 | 0.958 | 0.129 | 0.00743 | 0.00701 | 0.33 | 0.687 | 0.0875 | 0.117 | 0.00891 | 2.26 | 10.4 | 7.39 | 8.62 | 0.00715 | 2.29 | 0.0328 | 0.0167 | 0.0712 | 0.141 | 0.386 | 0.0916 | 0.027 | 0.199 | 2.08 | 4.46 | 1.97 | 3.62 | 0.0697 | 0.00968 | 0.0264 | 0.083 | 1.16 | 0.254 | 0.0848 | 0.00671 | 0.000934 | 0.00462 | 0.00809 | 2 | 1.97 | 19.4 | 1.36 | 5.61 | 4.9 | 13.5 | 5.8 | 1.86 | 3.94 | 17.2 | 0.274 | 3.9 | 0.316 | 0.877 | 0.133 | 0.374 | 1.34 | 1.97 | 12.8 | 60 | 1.49 | 0.167 | 2.64 | 14.3 | 0.937 | 0.775 | 0.129 | 0.199 | 3.87 | 0.231 | 2.51 | 0.0409 | 1.54 | 31 | 0.109 | 6.81 | 1.2 | 0.148 | 0.261 | 5.6 | 2.74 | 0.238 | 0.487 | 0.0981 | 3.87 | 1.57 | 1.51 | 0.245 | 0.127 | 7.28 | 5.52 | 0.513 | 3.41 | 3.17 | 0.318 | 4.1 | 0.0919 | 16.5 | 6.66 | 0.638 | 0.0623 | 0.342 | 1.04 | 0.188 | 0.0573 | 0.0505 | 0.767 | 0.226 | 2.21 | 2.31 | 0.168 | 0.353 | 2.86 | 8.58 | 3.48 | 0.642 | 0.414 | 1.64 | 0.929 | 16.3 | 15.5 | 5.48 | 0.854 | 3.79 | 1.28 | 19.2 | 33.6 | 19.3 | 7.13 | 1.23 | 2.21 | 6.04 | 3.61 | 6.01 | 57.1 | 51.6 | 25.3 | 9.51 | 1.74 | 0.357 | 2.59 | 2.68 | 1.59 | 0.71 | 5.42 | 14.9 | 14.3 | 13.9 | 8.08 | 2.17 | 0.0481 | 0.162 | 0.293 | 0.359 | 0.349 | 0.391 | 0.599 | 1.01 | 3.45 | 5.8 | 4.63 | 1.95 | 0.268 | 0.225 | 0.0613 | 0.157 | 0.478 | 0.82 | 0.823 | 0.72 | 0.0363
| WB | 60 min, FT | 0.0317 | 0.747 | 0.232 | 0.117 | 0.113 | 3.25 | 2.77 | 0.967 | 1.82 | 0.239 | 5.82 | 0.24 | 5.02 | 8 | 13 | 0.376 | 0.0788 | 1.55 | 16.3 | 6.43 | 0.463 | 0.61 | 0.276 | 0.702 | 0.815 | 0.433 | 1.72 | 0.566 | 1.68 | 2.19 | 1.8 | 7.24 | 2.28 | 3.36 | 0.303 | 9.06 | 3.61 | 0.399 | 1.89 | 0.308 | 1.62 | 1.92 | 7.81 | 3.67 | 1.64 | 4.41 | 13.3 | 2.72 | 2.83 | 9.41 | 0.713 | 0.353 | 0.583 | 1.35 | 1.67 | 0.186 | 1.13 | 5.7 | 4.2 | 4.06 | 7.85 | 1.9 | 7.84 | 2.27 | 38.4 | 3.96 | 1.14 | 1.09 | 1.23 | 2.44 | 1.5 | 0.0315 | 0.114 | 0.0612 | 0.0465 | 0.0525 | 0.138 | 0.0326 | 0.142 | 0.0345 | 0.00473 | 0.0574 | 0.427 | 4.6 | 0.677 | 0.835 | 0.0787 | 0.159 | 0.147 | 0.111 | 0.502 | 0.545 | 31.9 | 0.894 | 0.592 | 8.05 | 7.24 | 11.5 | 0.0412 | 0.0236 | 0.0249 | 0.0693 | 0.0651 | 0.00616 | 0.0513 | 0.191 | 0.44 | 0.0116 | 0.0057 | 0.0227 | 0.0157 | 0.292 | 0.0499 | 0.00178 | 0.0816 | 0.0222 | 0.718 | 0.997 | 0.418 | 0.07 | 0.322 | 0.256 | 0.139 | 0.392 | 12 | 17.4 | 0.928 | 0.124 | 0.00728 | 0.00876 | 0.302 | 0.67 | 0.0935 | 0.122 | 0.0084 | 2.39 | 11.4 | 7.53 | 9.52 | 0.00716 | 2.47 | 0.0364 | 0.0204 | 0.0793 | 0.159 | 0.39 | 0.0994 | 0.0297 | 0.217 | 1.87 | 4.98 | 1.87 | 4.17 | 0.0712 | 0.0102 | 0.0364 | 0.0954 | 1.14 | 0.273 | 0.0943 | 0.00755 | 0.00115 | 0.00602 | 0.00739 | 1.68 | 1.91 | 18.4 | 1.12 | 6.31 | 4.79 | 12.1 | 5.86 | 1.8 | 3.88 | 17.9 | 0.241 | 3.93 | 0.306 | 0.801 | 0.168 | 0.402 | 1.34 | 1.85 | 13.2 | 53.7 | 1.3 | 0.178 | 1.88 | 10.8 | 0.887 | 0.893 | 0.146 | 0.19 | 4.06 | 0.257 | 2.68 | 0.0541 | 1.72 | 38.1 | 0.113 | 8.08 | 1.28 | 0.194 | 0.253 | 6.9 | 3.06 | 0.268 | 0.525 | 0.115 | 4.7 | 1.76 | 1.69 | 0.284 | 0.123 | 9.26 | 6.89 | 0.537 | 3.81 | 3.78 | 0.351 | 4.8 | 0.111 | 20.4 | 8.25 | 0.637 | 0.0591 | 0.358 | 1.11 | 0.223 | 0.0703 | 0.0705 | 0.808 | 0.288 | 2.36 | 2.49 | 0.18 | 0.452 | 2.52 | 8 | 3.65 | 0.702 | 0.45 | 2.12 | 1.05 | 17.6 | 17.4 | 6.04 | 0.88 | 4.61 | 1.36 | 23.7 | 34.2 | 24.4 | 8.27 | 1.26 | 2.79 | 8.32 | 3.7 | 7.12 | 63.1 | 56.8 | 29.5 | 10.2 | 1.88 | 0.482 | 3.61 | 3.61 | 1.53 | 0.781 | 6.68 | 17.4 | 17.1 | 15.2 | 8.25 | 2.34 | 0.0623 | 0.228 | 0.373 | 0.418 | 0.417 | 0.475 | 0.746 | 1.24 | 4.58 | 6.18 | 5.32 | 2.18 | 0.299 | 0.243 | 0.0825 | 0.217 | 0.638 | 0.873 | 0.945 | 0.771 | 0.0496
| WB | 120 min, FT | 0.0287 | 0.591 | 0.193 | 0.0918 | 0.0958 | 3.06 | 2.38 | 0.647 | 1.51 | 0.165 | 5.13 | 0.225 | 4.16 | 7.84 | 11 | 0.308 | 0.0855 | 1.69 | 14.2 | 5.81 | 0.375 | 0.468 | 0.162 | 0.6 | 0.495 | 0.363 | 1.31 | 0.437 | 1.52 | 1.88 | 1.65 | 6.06 | 1.93 | 2.55 | 0.265 | 8.28 | 2.84 | 0.395 | 1.36 | 0.285 | 1.48 | 1.79 | 6.54 | 3.29 | 1.3 | 3.81 | 11 | 2.41 | 2.4 | 8.54 | 0.546 | 0.27 | 0.552 | 1.49 | 1.29 | 0.212 | 1.29 | 6 | 4.29 | 4.56 | 8.56 | 1.71 | 8.8 | 2.38 | 42.5 | 4.07 | 0.999 | 1.1 | 1.34 | 2.02 | 1.08 | 0.0261 | NA | 0.052 | 0.0463 | 0.0475 | 0.124 | 0.0337 | 0.114 | 0.0308 | 0.00372 | 0.0604 | 0.287 | 2.47 | 0.381 | 0.495 | 0.0723 | 0.168 | 0.146 | 0.103 | 0.483 | 0.504 | 27.3 | 0.844 | 0.608 | 7.39 | 6.9 | 10.4 | 0.0368 | 0.0213 | 0.0254 | 0.0639 | 0.0725 | 0.00496 | 0.0449 | 0.177 | 0.515 | 0.00901 | 0.00397 | 0.0211 | 0.0167 | 0.235 | 0.0442 | 0.0021 | 0.0854 | 0.0206 | 0.674 | 0.903 | 0.347 | 0.0644 | 0.291 | 0.196 | 0.117 | 0.324 | 11 | 16.7 | 0.88 | 0.112 | 0.00634 | 0.0075 | 0.296 | 0.599 | 0.0843 | 0.109 | 0.00756 | 2.13 | 10.1 | 7.38 | 8.86 | 0.00578 | 2.38 | 0.0302 | 0.0173 | 0.0665 | 0.138 | 0.35 | 0.0792 | 0.0259 | 0.191 | 1.84 | 4.77 | 1.94 | 3.28 | 0.0621 | 0.00915 | 0.0238 | 0.0874 | 1.03 | 0.206 | 0.078 | 0.00698 | 0.000751 | 0.00415 | 0.00768 | 1.7 | 1.72 | 17.6 | 1.23 | 5.21 | 4.59 | 10.2 | 5.02 | 1.51 | 3.69 | 15.5 | 0.199 | 3.5 | 0.309 | 0.809 | 0.134 | 0.349 | 1.24 | 1.64 | 12 | 69.4 | 1.34 | 0.178 | 2.33 | 12.4 | 1.23 | 0.872 | 0.121 | 0.154 | 3.27 | 0.223 | 2.27 | 0.0422 | 1.56 | 31.9 | 0.0955 | 6.05 | 1.04 | 0.133 | 0.228 | 5.78 | 2.65 | 0.23 | 0.429 | 0.0898 | 3.84 | 1.48 | 1.39 | 0.21 | 0.105 | 7.2 | 5.42 | 0.464 | 3.02 | 3.01 | 0.28 | 3.71 | 0.0873 | 16 | 6.4 | 0.548 | 0.0485 | 0.311 | 0.854 | 0.166 | 0.0627 | 0.05 | 0.753 | 0.229 | 1.83 | 2.47 | 0.143 | 0.379 | 2.39 | 7.82 | 3.6 | 0.593 | 0.39 | 1.81 | 0.776 | 17.3 | 18 | 5.11 | 0.783 | 4 | 1.05 | 20.3 | 37.1 | 22.7 | 6.53 | 1.12 | 2.47 | 6.37 | 3.73 | 6.56 | 53.6 | 58.2 | 26.8 | 7.97 | 1.71 | 0.41 | 3.2 | 2.72 | 1.49 | 0.726 | 6.31 | 15.2 | 15.2 | 14 | 7.23 | 2.01 | 0.0547 | 0.189 | 0.352 | 0.374 | 0.4 | 0.455 | 0.68 | 1.09 | 3.66 | 6.26 | 4.92 | 1.77 | 0.248 | 0.245 | 0.0666 | 0.191 | 0.497 | 0.842 | 0.875 | 0.626 | 0.0438
| WB | 240 min, FT | 0.0281 | 0.533 | 0.168 | 0.0819 | 0.0649 | 3.33 | 2.51 | 0.743 | 1.55 | 0.237 | 5.01 | 0.211 | 4.04 | 7.61 | 10.4 | 0.404 | 0.101 | 1.33 | 12.2 | 5.46 | 0.39 | 0.452 | 0.155 | 0.587 | 0.639 | 0.457 | 1.65 | 0.453 | 1.92 | 2.02 | 2.02 | 6.56 | 2.05 | 3.32 | 0.269 | 9.6 | 3.19 | 0.538 | 1.6 | 0.326 | 1.72 | 1.95 | 6.8 | 3.38 | 1.41 | 4.2 | 13.1 | 2.76 | 2.74 | 9.2 | 0.596 | 0.282 | 0.546 | 1.57 | 1.4 | 0.259 | 1.4 | 6.12 | 4.54 | 4.57 | 8.63 | 1.93 | 9.03 | 2.58 | 43.2 | 4.38 | 1.1 | 1.13 | 1.48 | 2.06 | 1.17 | 0.0293 | 0.124 | 0.0526 | 0.0403 | 0.0415 | 0.135 | 0.0342 | 0.128 | 0.0319 | 0.00546 | 0.0558 | 0.28 | 2.97 | 0.508 | 0.558 | 0.103 | 0.171 | 0.144 | 0.0974 | 0.444 | 0.5 | 30.7 | 0.746 | 0.559 | 6.75 | 6.99 | 10.8 | 0.0314 | 0.0177 | 0.0229 | 0.0539 | 0.0632 | 0.00453 | 0.0381 | 0.18 | 0.403 | 0.00981 | 0.00415 | 0.023 | 0.0163 | 0.267 | 0.0463 | 0.00208 | 0.0851 | 0.0225 | 0.801 | 0.947 | 0.357 | 0.0663 | 0.32 | 0.233 | 0.133 | 0.343 | 11.4 | 16.2 | 0.939 | 0.12 | 0.00721 | 0.00791 | 0.318 | 0.751 | 0.0879 | 0.123 | 0.00822 | 2.38 | 10.4 | 7.43 | 9.31 | 0.00615 | 2.25 | 0.0368 | 0.0198 | 0.0701 | 0.154 | 0.38 | 0.084 | 0.0261 | 0.209 | 1.97 | 4.97 | 1.94 | 3.92 | 0.0661 | 0.00963 | 0.0238 | 0.0888 | 1.28 | 0.257 | 0.0818 | 0.00702 | 0.00102 | 0.00429 | 0.00896 | 1.9 | 1.77 | 20.9 | 1.2 | 6.18 | 5.18 | 13 | 5.72 | 1.69 | 3.94 | 18.2 | 0.255 | 3.61 | 0.293 | 0.687 | 0.11 | 0.408 | 1.35 | 1.86 | 13.2 | 73.7 | 1.26 | 0.162 | 2.26 | 15.5 | 1.12 | 0.686 | 0.134 | 0.191 | 3.85 | 0.251 | 2.66 | 0.0481 | 1.68 | 37.1 | 0.109 | 6.72 | 1.31 | 0.179 | 0.276 | 6.64 | 2.8 | 0.258 | 0.502 | 0.0926 | 4.64 | 1.64 | 1.54 | 0.251 | 0.118 | 8.09 | 6.64 | 0.527 | 3.61 | 3.25 | 0.349 | 4.56 | 0.0891 | 17.4 | 7.94 | 0.632 | 0.075 | 0.385 | 1.07 | 0.195 | 0.0724 | 0.0544 | 0.818 | 0.199 | 1.97 | 2.37 | 0.141 | 0.474 | 2.9 | 10.7 | 3.36 | 0.594 | 0.409 | 2.09 | 0.786 | 18.6 | 21.9 | 4.85 | 0.821 | 4.28 | 1.08 | 26.6 | 37.5 | 27.4 | 6.03 | 1.18 | 3.01 | 7.6 | 4.46 | 8.16 | 65.5 | 55.7 | 33.3 | 7.8 | 1.73 | 0.52 | 3.76 | 3.66 | 1.72 | 0.941 | 7.9 | 16.1 | 16.2 | 16.4 | 7.5 | 1.96 | 0.0733 | 0.236 | 0.4 | 0.409 | 0.465 | 0.523 | 0.871 | 1.23 | 4.32 | 7.03 | 6.2 | 1.67 | 0.266 | 0.305 | 0.0828 | 0.217 | 0.654 | 0.896 | 1.09 | 0.61 | 0.0576
| Plasma | 20 min, RT | 0.0299 | 0.781 | 0.248 | 0.126 | 0.126 | 3.21 | 2.66 | 0.664 | 1.61 | 0.227 | 4.39 | 0.238 | 4.2 | 7.46 | 10.8 | 0.361 | 0.0839 | 1.29 | 13.3 | 5.34 | 0.385 | 0.503 | 0.189 | 0.523 | 0.498 | 0.435 | 1.33 | 0.454 | 1.82 | 2.43 | 1.81 | 8.11 | 2.22 | 3.6 | 0.327 | 9.77 | 3.64 | 0.703 | 1.85 | 0.277 | 1.81 | 2.29 | 7.97 | 4.29 | 1.65 | 4.74 | 14.2 | 3.26 | 3.16 | 10.9 | 0.641 | 0.358 | 0.689 | 1.57 | 1.59 | 0.242 | 1.44 | 6.64 | 4.31 | 5.06 | 8.59 | 1.97 | 9.12 | 2.38 | 47 | 4.55 | 1.03 | 1.31 | 1.54 | 1.95 | 1.26 | 0.0255 | 0.105 | 0.0539 | 0.0418 | 0.0546 | 0.13 | 0.035 | 0.114 | 0.0341 | 0.00433 | 0.053 | 0.201 | 2.7 | 0.443 | 0.586 | 0.0769 | 0.165 | 0.129 | 0.0877 | 0.517 | 0.493 | 30 | 0.869 | 0.594 | 7.94 | 6.85 | 10.4 | 0.0349 | 0.0216 | 0.0227 | 0.0623 | 0.0682 | 0.0054 | 0.0499 | 0.197 | 0.541 | 0.0122 | 0.00367 | 0.0183 | 0.0137 | 0.248 | 0.0432 | 0.00198 | 0.0716 | 0.0206 | 0.698 | 0.893 | 0.345 | 0.0716 | 0.302 | 0.225 | 0.122 | 0.35 | 10.6 | 15.9 | 0.841 | 0.113 | 0.00729 | 0.00712 | 0.32 | 0.647 | 0.0832 | 0.126 | 0.00762 | 2.04 | 11.1 | 7.22 | 9.35 | 0.00604 | 1.94 | 0.0321 | 0.017 | 0.0656 | 0.141 | 0.362 | 0.0805 | 0.0258 | 0.188 | 2 | 4.95 | 2.69 | 3.78 | 0.0618 | 0.00859 | 0.0251 | 0.0822 | 1.09 | 0.234 | 0.0794 | 0.0065 | 0.00109 | 0.00484 | 0.00992 | 1.94 | 1.85 | 18.5 | 1.27 | 5.48 | 4.89 | 11.8 | 5.37 | 1.68 | 4.18 | 16.3 | 0.234 | 3.42 | 0.31 | 0.908 | 0.159 | 0.376 | 1.23 | 1.84 | 13 | 62.4 | 1.57 | 0.231 | 2.12 | 16.6 | 1.22 | 0.945 | 0.161 | 0.194 | 4.37 | 0.292 | 3.01 | 0.0591 | 1.9 | 40.7 | 0.159 | 7.71 | 1.44 | 0.198 | 0.315 | 7.73 | 3.22 | 0.268 | 0.579 | 0.119 | 4.85 | 2.05 | 1.79 | 0.292 | 0.138 | 9.47 | 7.01 | 0.658 | 3.92 | 3.75 | 0.376 | 5.68 | 0.105 | 21.4 | 8.22 | 0.739 | 0.0651 | 0.42 | 1.19 | 0.227 | 0.082 | 0.0667 | 0.668 | 0.21 | 1.98 | 2.33 | 0.139 | 0.356 | 1.85 | 8.34 | 3.62 | 0.608 | 0.358 | 1.73 | 0.885 | 17.8 | 17.5 | 5.51 | 0.831 | 3.46 | 1.29 | 20.2 | 34.7 | 22.1 | 7.23 | 1.2 | 2.26 | 5.7 | 3.12 | 6.63 | 54.5 | 56.5 | 27.5 | 9.1 | 1.82 | 0.384 | 3.06 | 2.65 | 1.34 | 0.769 | 6.54 | 13.3 | 14.9 | 13.2 | 8.6 | 2.24 | 0.0471 | 0.186 | 0.311 | 0.379 | 0.386 | 0.413 | 0.7 | 0.989 | 3.39 | 5.75 | 5.15 | 1.9 | 0.269 | 0.227 | 0.0725 | 0.177 | 0.488 | 0.793 | 0.88 | 0.705 | 0.0375
| Plasma | 60 min, RT | 0.0379 | 0.719 | 0.249 | 0.124 | 0.124 | 3.13 | 2.58 | 0.622 | 1.62 | 0.188 | 4.39 | 0.25 | 4.98 | 7.52 | 11.2 | 0.333 | 0.107 | 1.24 | 13.5 | 5.73 | 0.481 | 0.648 | 0.173 | 0.692 | 0.591 | 0.41 | 1.42 | 0.501 | 1.92 | 2.29 | 2.07 | 6.78 | 2.24 | 3.42 | 0.262 | 9.48 | 3.7 | 0.547 | 1.55 | 0.324 | 1.75 | 2.11 | 7.42 | 4.05 | 1.7 | 4.57 | 12.9 | 3.02 | 2.97 | 10.3 | 0.758 | 0.384 | 0.772 | 1.83 | 1.59 | 0.183 | 1.23 | 5.24 | 4.1 | 4.07 | 7.49 | 1.68 | 7.71 | 2.03 | 37.7 | 3.87 | 0.935 | 0.97 | 1.18 | 2.22 | 1.37 | 0.0306 | NA | 0.0477 | 0.0504 | 0.0474 | 0.115 | 0.0399 | 0.107 | 0.0288 | 0.00529 | 0.0491 | 0.282 | 3.19 | 0.475 | 0.515 | 0.0798 | 0.168 | 0.156 | 0.0976 | 0.563 | 0.497 | 28 | 0.853 | 0.607 | 7.8 | 7.18 | 10.1 | 0.0303 | 0.0239 | 0.0228 | 0.0631 | 0.0683 | 0.0049 | 0.047 | 0.184 | 0.478 | 0.0105 | 0.00361 | 0.0216 | 0.0174 | 0.279 | 0.0489 | 0.00178 | 0.0828 | 0.0218 | 0.768 | 1.01 | 0.42 | 0.0693 | 0.309 | 0.249 | 0.133 | 0.387 | 11.1 | 16 | 0.955 | 0.122 | 0.0075 | 0.00793 | 0.344 | 0.678 | 0.0962 | 0.129 | 0.0096 | 2.21 | 11 | 7.2 | 9.72 | 0.0067 | 2.51 | 0.0353 | 0.0185 | 0.0804 | 0.154 | 0.376 | 0.0991 | 0.0298 | 0.204 | 2.17 | 4.4 | 1.89 | 4.17 | 0.0682 | 0.00833 | 0.027 | 0.0855 | 1.22 | 0.276 | 0.1 | 0.00775 | 0.000824 | 0.00546 | 0.00758 | 1.92 | 1.98 | 19.9 | 1.28 | 5.75 | 5.07 | 11.7 | 5.66 | 1.49 | 3.51 | 16.6 | 0.242 | 3.81 | 0.323 | 0.786 | 0.149 | 0.374 | 1.24 | 1.81 | 12.8 | 49 | 1.32 | 0.176 | 1.96 | 13.1 | 0.977 | 0.639 | 0.155 | 0.176 | 4.07 | 0.254 | 2.82 | 0.0561 | 1.65 | 42.1 | 0.14 | 8.04 | 1.25 | 0.191 | 0.299 | 6.44 | 2.89 | 0.298 | 0.575 | 0.105 | 4.55 | 1.8 | 1.81 | 0.26 | 0.125 | 9.29 | 6.7 | 0.605 | 3.65 | 3.84 | 0.333 | 4.63 | 0.104 | 20.5 | 8.03 | 0.732 | 0.0625 | 0.392 | 1.1 | 0.242 | 0.0678 | 0.0607 | 0.723 | 0.201 | 1.92 | 2.27 | 0.144 | 0.369 | 2.11 | 8.57 | 3.55 | 0.571 | 0.339 | 1.82 | 0.84 | 17.6 | 17.2 | 5.46 | 0.795 | 3.94 | 1.17 | 20.6 | 36.1 | 21.6 | 6.65 | 1.19 | 2.35 | 7.14 | 3.21 | 7.31 | 54.5 | 54.4 | 27.4 | 8.76 | 1.78 | 0.464 | 3.38 | 3.14 | 1.44 | 0.762 | 6.41 | 13.3 | 14.9 | 14.1 | 7.87 | 2.17 | 0.0577 | 0.21 | 0.35 | 0.381 | 0.394 | 0.492 | 0.684 | 1.01 | 3.99 | 5.83 | 5.12 | 1.88 | 0.263 | 0.258 | 0.0725 | 0.201 | 0.584 | 0.788 | 0.925 | 0.657 | 0.0433
| Plasma | 120 min, RT | 0.0238 | 0.728 | 0.225 | 0.153 | 0.105 | 3.91 | 3.17 | 0.877 | 2.18 | 0.219 | 5.87 | 0.264 | 5.92 | 8.34 | 13.5 | 0.463 | 0.113 | 1.48 | 16.9 | 6.87 | 0.686 | 0.749 | 0.183 | 0.59 | 0.678 | 0.346 | 1.6 | 0.448 | 1.95 | 2.28 | 1.98 | 7.28 | 2.1 | 3.47 | 0.349 | 11.1 | 3.6 | 0.825 | 1.87 | 0.299 | 1.83 | 2.02 | 8.74 | 3.98 | 1.63 | 4.26 | 14 | 3.01 | 3.13 | 10.8 | 0.694 | 0.372 | 0.753 | 1.7 | 1.66 | 0.244 | 1.44 | 6.02 | 4.59 | 4.38 | 8.61 | 1.78 | 8.74 | 2.45 | 43.5 | 4.37 | 1.03 | 1.19 | 1.32 | 2.13 | 1.42 | 0.0292 | 0.105 | 0.0521 | 0.0479 | 0.0449 | 0.108 | 0.0422 | 0.106 | 0.0332 | 0.00471 | 0.0344 | 0.405 | 3.86 | 0.622 | 0.712 | 0.137 | 0.178 | 0.137 | 0.0769 | 0.584 | 0.495 | 31.8 | 0.819 | 0.774 | 8.39 | 7.72 | 9.79 | 0.0392 | 0.0239 | 0.0269 | 0.065 | 0.0813 | 0.0044 | 0.0552 | 0.181 | 0.506 | 0.00949 | 0.00436 | 0.0242 | 0.0166 | 0.268 | 0.0542 | 0.00215 | 0.0924 | 0.0244 | 0.713 | 1.04 | 0.426 | 0.0709 | 0.322 | 0.241 | 0.149 | 0.355 | 12 | 17.7 | 0.997 | 0.14 | 0.00868 | 0.00872 | 0.344 | 0.647 | 0.0961 | 0.143 | 0.0101 | 2.42 | 11.1 | 7.89 | 10.6 | 0.00956 | 2.58 | 0.0411 | 0.0214 | 0.0798 | 0.153 | 0.417 | 0.11 | 0.0307 | 0.221 | 2.14 | 5.43 | 2.16 | 4.19 | 0.0802 | 0.0101 | 0.028 | 0.0975 | 1.08 | 0.267 | 0.111 | 0.0091 | 0.00156 | 0.00595 | 0.00701 | 1.93 | 1.95 | 17.4 | 1.24 | 5.7 | 4.58 | 12.5 | 6.1 | 1.77 | 4.15 | 17.1 | 0.216 | 3.95 | 0.331 | 0.846 | 0.128 | 0.415 | 1.3 | 1.86 | 14.4 | 57.8 | 1.34 | 0.263 | 2 | 15.2 | 1.11 | 0.72 | 0.168 | 0.2 | 4.47 | 0.316 | 3.25 | 0.0588 | 1.78 | 40.6 | 0.145 | 6.86 | 1.32 | 0.181 | 0.282 | 6.96 | 3.06 | 0.289 | 0.566 | 0.125 | 4.87 | 1.71 | 1.8 | 0.296 | 0.15 | 9.65 | 7.38 | 0.582 | 4.16 | 3.74 | 0.383 | 5.41 | 0.116 | 21.2 | 8.7 | 0.68 | 0.0417 | 0.463 | 1.2 | 0.226 | 0.0855 | 0.0703 | 0.714 | 0.203 | 1.83 | 2.52 | 0.143 | 0.39 | 2.03 | 9.98 | 3.76 | 0.587 | 0.34 | 2.07 | 0.806 | 19.1 | 20.5 | 5.09 | 0.851 | 4.38 | 1.22 | 25.4 | 41 | 25.1 | 6.92 | 1.28 | 2.65 | 8.17 | 4.16 | 8.25 | 66.4 | 60.2 | 32.9 | 9.06 | 1.92 | 0.45 | 3.83 | 3.68 | 1.63 | 0.938 | 8.4 | 19 | 17.1 | 16.2 | 8.13 | 2.28 | 0.066 | 0.228 | 0.424 | 0.435 | 0.475 | 0.502 | 0.896 | 1.35 | 4.81 | 6.79 | 6.17 | 1.91 | 0.292 | 0.299 | 0.0921 | 0.234 | 0.663 | 0.891 | 1.1 | 0.652 | 0.0539
| Plasma | 240 min, RT | 0.054 | 0.837 | 0.272 | 0.16 | 0.0821 | 3.92 | 2.79 | 0.938 | 1.98 | 0.198 | 5.25 | 0.27 | 5.63 | 7.7 | 12.2 | 0.369 | 0.116 | 1.34 | 15.6 | 6.37 | 0.636 | 0.828 | 0.191 | 0.629 | 0.673 | 0.436 | 1.56 | 0.463 | 1.72 | 1.94 | 1.72 | 7.07 | 2.12 | 3.42 | 0.3 | 9.37 | 3.62 | 0.511 | 1.61 | 0.31 | 1.5 | 1.84 | 7.56 | 3.73 | 1.36 | 4.04 | 11.6 | 3.02 | 2.78 | 9.56 | 0.792 | 0.348 | 0.649 | 1.39 | 1.6 | 0.214 | 1.28 | 5.56 | 4.65 | 4.13 | 7.21 | 1.81 | 8.53 | 2.44 | 39.9 | 4.28 | 0.981 | 1.15 | 1.22 | 3 | 1.61 | 0.0373 | 0.109 | 0.0528 | 0.0582 | 0.0582 | 0.126 | 0.0374 | 0.116 | 0.0342 | 0.00515 | 0.0622 | 0.362 | 2.78 | 0.514 | 0.599 | 0.0856 | 0.163 | 0.155 | 0.0966 | 0.705 | 0.599 | 35.6 | 1.12 | 0.897 | 10 | 8.05 | 11 | 0.0386 | 0.0272 | 0.0305 | 0.072 | 0.0885 | 0.00629 | 0.0524 | 0.201 | 0.677 | 0.0117 | 0.00542 | 0.0214 | 0.016 | 0.283 | 0.0453 | 0.00165 | 0.0873 | 0.0207 | 0.684 | 0.877 | 0.348 | 0.0766 | 0.304 | 0.266 | 0.137 | 0.356 | 11.8 | 16.2 | 0.928 | 0.124 | 0.00757 | 0.00781 | 0.349 | 0.597 | 0.0867 | 0.127 | 0.0102 | 2.37 | 11.7 | 7.28 | 9.16 | 0.00694 | 2.28 | 0.0363 | 0.0194 | 0.0713 | 0.151 | 0.373 | 0.0869 | 0.0283 | 0.222 | 2.19 | 5.36 | 1.97 | 4.55 | 0.0699 | 0.00977 | 0.0278 | 0.0984 | 1.04 | 0.276 | 0.0883 | 0.00765 | 0.00117 | 0.00531 | 0.00809 | 1.98 | 2.03 | 16.6 | 1.35 | 5.53 | 4.24 | 10.8 | 5.39 | 1.64 | 4.27 | 16.7 | 0.205 | 3.63 | 0.302 | 0.869 | 0.145 | 0.379 | 1.17 | 1.8 | 14.4 | 60.8 | 1.6 | 0.217 | 2.15 | 18.3 | 1.24 | 0.876 | 0.142 | 0.184 | 4.1 | 0.259 | 2.61 | 0.049 | 1.61 | 34.8 | 0.139 | 6.91 | 1.22 | 0.203 | 0.301 | 7.12 | 2.88 | 0.259 | 0.542 | 0.103 | 4.74 | 1.8 | 1.69 | 0.245 | 0.12 | 8.38 | 6.68 | 0.623 | 3.79 | 3.51 | 0.341 | 4.66 | 0.109 | 18.1 | 7.94 | 0.731 | 0.063 | 0.403 | 1.07 | 0.204 | 0.0701 | 0.0623 | 0.724 | 0.237 | 2.14 | 2.35 | 0.151 | 0.402 | 2.6 | 10.7 | 3.61 | 0.656 | 0.394 | 1.65 | 0.867 | 18.7 | 20.5 | 5.37 | 0.839 | 4.05 | 1.22 | 24 | 38.9 | 24.2 | 7.05 | 1.16 | 2.72 | 6.82 | 3.71 | 8.19 | 54.5 | 54.1 | 27.1 | 8.83 | 1.77 | 0.456 | 3.19 | 3.1 | 1.56 | 0.831 | 7.02 | 15.2 | 14.4 | 13.8 | 8.7 | 2.2 | 0.0627 | 0.204 | 0.346 | 0.379 | 0.377 | 0.426 | 0.766 | 1.13 | 4.12 | 6.36 | 5.49 | 1.85 | 0.267 | 0.268 | 0.0805 | 0.191 | 0.548 | 0.849 | 0.937 | 0.686 | 0.0401
| WB | 20 min, RT | 0.0335 | 0.497 | 0.196 | 0.0939 | 0.0795 | 3.1 | 2.38 | 0.763 | 1.7 | 0.183 | 5.3 | 0.26 | 4.61 | 8.01 | 13.3 | 0.437 | 0.0848 | 1.72 | 17.2 | 6.9 | 0.45 | 0.637 | 0.191 | 0.653 | 0.753 | 0.424 | 1.74 | 0.456 | 1.98 | 2.22 | 2.05 | 7.62 | 2.25 | 3.27 | 0.341 | 10.5 | 3.78 | 0.812 | 1.62 | 0.374 | 1.79 | 2.28 | 7.39 | 4.02 | 1.66 | 4.78 | 14 | 3.03 | 3.16 | 10.8 | 0.801 | 0.373 | 0.731 | 1.61 | 1.63 | 0.175 | 1.22 | 5.52 | 4.21 | 4.02 | 7.2 | 1.72 | 8.38 | 2.29 | 38.4 | 3.99 | 0.907 | 1.02 | 1.15 | 1.93 | 1.24 | 0.0269 | 0.109 | 0.0618 | 0.0567 | 0.0544 | 0.139 | 0.0385 | 0.141 | 0.0417 | 0.00777 | 0.0557 | 0.364 | 2.92 | 0.529 | 0.669 | 0.0937 | 0.163 | 0.182 | 0.112 | 0.578 | 0.516 | 30.2 | 0.912 | 0.657 | 8.63 | 7.24 | 10.5 | 0.0382 | 0.0218 | 0.0267 | 0.0633 | 0.0713 | 0.00527 | 0.0546 | 0.206 | 0.594 | 0.0107 | 0.00447 | 0.0247 | 0.0172 | 0.303 | 0.0558 | 0.00204 | 0.0896 | 0.0254 | 0.784 | 1.03 | 0.42 | 0.068 | 0.308 | 0.273 | 0.141 | 0.452 | 11.8 | 17.6 | 1.01 | 0.137 | 0.00817 | 0.00902 | 0.332 | 0.709 | 0.101 | 0.136 | 0.0106 | 2.43 | 10.7 | 7.52 | 9.87 | 0.00779 | 2.7 | 0.0382 | 0.019 | 0.0837 | 0.159 | 0.382 | 0.101 | 0.0295 | 0.226 | 2.06 | 4.73 | 1.97 | 4.62 | 0.0791 | 0.0092 | 0.0376 | 0.0952 | 1.24 | 0.302 | 0.101 | 0.00879 | 0.00132 | 0.00563 | 0.00769 | 1.94 | 2.09 | 20.8 | 1.31 | 6.44 | 5.16 | 12.4 | 6.37 | 1.88 | 3.97 | 18.8 | 0.246 | 4.63 | 0.338 | 0.848 | 0.124 | 0.437 | 1.34 | 1.91 | 12.5 | 55.8 | 1.3 | 0.157 | 1.56 | 16.4 | 0.905 | 0.829 | 0.143 | 0.187 | 4.39 | 0.244 | 2.78 | 0.0517 | 1.66 | 39.3 | 0.143 | 7.57 | 1.22 | 0.195 | 0.271 | 6.37 | 2.87 | 0.265 | 0.534 | 0.103 | 4.6 | 1.6 | 1.61 | 0.259 | 0.13 | 8.42 | 6.7 | 0.515 | 3.63 | 3.57 | 0.327 | 4.9 | 0.102 | 18 | 7.89 | 0.661 | 0.0544 | 0.361 | 1.01 | 0.211 | 0.0669 | 0.0618 | 0.791 | 0.236 | 2.18 | 2.44 | 0.156 | 0.42 | 2.22 | 10.8 | 3.49 | 0.642 | 0.43 | 2.2 | 0.895 | 19.3 | 19.4 | 5.49 | 0.898 | 4.57 | 1.23 | 25.2 | 39.7 | 23.8 | 6.9 | 1.24 | 2.55 | 7.64 | 3.72 | 7.52 | 70.1 | 61.4 | 30.7 | 8.99 | 1.81 | 0.475 | 3.41 | 3.37 | 1.57 | 0.87 | 7.22 | 16.7 | 17.9 | 15.6 | 8.33 | 2.13 | 0.0613 | 0.216 | 0.392 | 0.444 | 0.412 | 0.523 | 0.851 | 1.12 | 4.28 | 6.44 | 5.72 | 1.87 | 0.281 | 0.278 | 0.0978 | 0.195 | 0.616 | 0.912 | 1.04 | 0.695 | 0.0563
| WB | 60 min, RT | 0.0271 | 0.614 | 0.287 | 0.127 | 0.0773 | 3.45 | 2.55 | 0.742 | 1.86 | 0.192 | 5.45 | 0.305 | 5.44 | 8.45 | 13.4 | 0.388 | 0.101 | 1.49 | 15.8 | 6.16 | 0.611 | 0.702 | 0.175 | 0.578 | 0.55 | 0.411 | 1.59 | 0.405 | 2.08 | 2.19 | 1.97 | 7.93 | 2.27 | 3.09 | 0.366 | 10.7 | 3.69 | 0.757 | 1.78 | 0.304 | 1.73 | 2.11 | 7.61 | 3.85 | 1.7 | 4.34 | 13.3 | 3.1 | 3.16 | 10.3 | 0.713 | 0.39 | 0.638 | 1.56 | 1.61 | 0.183 | 1.17 | 5.69 | 4.28 | 4.34 | 7.71 | 1.84 | 8.3 | 2.32 | 39.5 | 3.97 | 1.07 | 1.02 | 1.15 | 2.83 | 1.33 | 0.0356 | 0.104 | 0.0504 | 0.0484 | 0.0568 | 0.149 | 0.0394 | 0.161 | 0.0535 | 0.00877 | 0.0378 | 0.323 | 2.75 | 0.598 | 0.748 | 0.0848 | 0.179 | 0.148 | 0.0973 | 0.651 | 0.617 | 34.1 | 1.11 | 0.711 | 9.24 | 7.56 | 11.9 | 0.0362 | 0.0243 | 0.0282 | 0.0755 | 0.0751 | 0.00466 | 0.0438 | 0.219 | 0.67 | 0.0123 | 0.00385 | 0.0253 | 0.0204 | 0.348 | 0.0578 | 0.00201 | 0.0872 | 0.0266 | 0.743 | 1.04 | 0.448 | 0.0853 | 0.314 | 0.273 | 0.16 | 0.429 | 12.1 | 17.2 | 1.13 | 0.146 | 0.00867 | 0.00823 | 0.411 | 0.738 | 0.112 | 0.144 | 0.0108 | 2.79 | 13.6 | 7.18 | 10.1 | 0.00838 | 2.86 | 0.041 | 0.0209 | 0.0844 | 0.16 | 0.4 | 0.107 | 0.0341 | 0.247 | 2.65 | 5.53 | 1.96 | 4.62 | 0.0813 | 0.0104 | 0.0326 | 0.0935 | 1.25 | 0.32 | 0.107 | 0.00852 | 0.00127 | 0.00559 | 0.00905 | 2.03 | 1.82 | 16.7 | 1.36 | 5.23 | 4.12 | 11.4 | 5.67 | 1.74 | 4.03 | 16 | 0.225 | 3.59 | 0.301 | 0.886 | 0.117 | 0.38 | 1.15 | 1.66 | 12.8 | 52.5 | 1.19 | 0.202 | 2.01 | 15.4 | 1.14 | 0.817 | 0.169 | 0.268 | 4.98 | 0.3 | 3.24 | 0.0684 | 1.63 | 44.1 | 0.14 | 9.5 | 1.4 | 0.206 | 0.385 | 7.85 | 3.03 | 0.347 | 0.653 | 0.119 | 5.7 | 2.23 | 2.12 | 0.314 | 0.155 | 9.27 | 7.85 | 0.741 | 4.61 | 4.43 | 0.414 | 5.82 | 0.126 | 20.6 | 9.43 | 0.89 | 0.0339 | 0.458 | 1.34 | 0.26 | 0.0864 | 0.0623 | 0.784 | 0.239 | 2.03 | 2.57 | 0.152 | 0.421 | 2.48 | 8.87 | 3.64 | 0.66 | 0.398 | 1.82 | 0.842 | 17.9 | 19.2 | 5.44 | 0.806 | 4.16 | 1.16 | 24.5 | 35.3 | 24.4 | 6.89 | 1.14 | 2.46 | 6.81 | 3.44 | 6.87 | 67.4 | 53.6 | 27.1 | 8.46 | 1.75 | 0.468 | 3.16 | 3.09 | 1.43 | 0.782 | 6.51 | 17.7 | 15.4 | 14 | 7.7 | 2.15 | 0.0566 | 0.207 | 0.341 | 0.381 | 0.397 | 0.434 | 0.735 | 1.14 | 3.94 | 5.91 | 5.18 | 1.87 | 0.255 | 0.259 | 0.0785 | 0.187 | 0.53 | 0.865 | 0.904 | 0.638 | 0.0389
| WB | 120 min, RT | NA | 0.615 | 0.2 | 0.0741 | 0.0788 | 3.11 | 2.45 | 0.601 | 1.83 | 0.193 | 4.61 | 0.221 | 4.9 | 7.08 | 10.8 | 0.336 | 0.091 | 1.22 | 13.1 | 5.23 | 0.543 | 0.676 | 0.144 | 0.584 | 0.548 | 0.351 | 1.46 | 0.432 | 1.82 | 2.22 | 1.92 | 6.38 | 2.1 | 3.5 | 0.281 | 9.31 | 3.27 | 0.574 | 1.83 | 0.301 | 1.68 | 2.03 | 8.18 | 3.78 | 1.58 | 4.5 | 13.9 | 2.66 | 2.9 | 9.82 | 0.7 | 0.338 | 0.709 | 1.61 | 1.46 | 0.187 | 1.2 | 5.31 | 4.49 | 3.96 | 7.57 | 1.78 | 7.68 | 2.14 | 38.4 | 4.27 | 0.935 | 1.06 | 1.04 | 2.05 | 1.12 | 0.0222 | NA | 0.0463 | 0.0474 | 0.0469 | 0.113 | 0.0348 | 0.144 | 0.0538 | 0.0101 | 0.0402 | 0.365 | 3.12 | 0.553 | 0.759 | 0.0927 | 0.159 | 0.151 | 0.0978 | 0.55 | 0.501 | 29.8 | 0.813 | 0.655 | 7.85 | 6.9 | 9.55 | 0.0365 | 0.0214 | 0.0238 | 0.0618 | 0.0707 | 0.00444 | 0.0447 | 0.183 | 0.465 | 0.00966 | 0.00362 | 0.0185 | 0.0116 | 0.212 | 0.0431 | 0.00185 | 0.0721 | 0.0196 | 0.632 | 0.796 | 0.323 | 0.0601 | 0.273 | 0.194 | 0.115 | 0.293 | 10.1 | 13.9 | 0.802 | 0.117 | 0.00621 | 0.00657 | 0.283 | 0.541 | 0.0707 | 0.111 | 0.00758 | 2.05 | 9.19 | 6.66 | 7.83 | 0.00632 | 1.87 | 0.0304 | 0.0164 | 0.065 | 0.122 | 0.339 | 0.0811 | 0.0263 | 0.179 | 1.75 | 4.02 | 1.68 | 3.35 | 0.063 | 0.0084 | 0.0217 | 0.0788 | 0.935 | 0.203 | 0.08 | 0.00596 | 0.000818 | 0.00444 | 0.00671 | 1.77 | 1.86 | 16.9 | 1.15 | 5.28 | 4.47 | 10.9 | 5.24 | 1.6 | 3.61 | 15.1 | 0.216 | 3.63 | 0.319 | 0.73 | 0.125 | 0.374 | 1.29 | 1.81 | 11.8 | 68.8 | 1.33 | 0.162 | 1.94 | 14.3 | 1.14 | 0.831 | 0.126 | 0.175 | 4.04 | 0.231 | 2.61 | 0.0449 | 1.64 | 33 | 0.118 | 7.14 | 1.17 | 0.14 | 0.254 | 6.11 | 2.58 | 0.243 | 0.485 | 0.0972 | 4.18 | 1.6 | 1.64 | 0.24 | 0.117 | 7.67 | 6.18 | 0.494 | 3.41 | 3.46 | 0.282 | 4.14 | 0.0859 | 16.8 | 7.42 | 0.585 | 0.0579 | 0.351 | 1 | 0.208 | 0.0535 | 0.0525 | 0.761 | 0.232 | 1.98 | 2.56 | 0.148 | 0.43 | 2.19 | 9.54 | 3.83 | 0.581 | 0.382 | 1.94 | 0.871 | 17.2 | 18.4 | 5.38 | 0.824 | 4.03 | 1.2 | 21.8 | 35 | 24.6 | 6.61 | 1.19 | 2.45 | 7.07 | 4 | 7.34 | 65.3 | 51.9 | 30.2 | 8.83 | 1.84 | 0.471 | 3.37 | 2.99 | 1.47 | 0.841 | 7.58 | 16.5 | 15.8 | 14.4 | 7.71 | 2.12 | 0.0639 | 0.238 | 0.355 | 0.389 | 0.419 | 0.529 | 0.837 | 1.13 | 4.09 | 6.35 | 5.58 | 1.88 | 0.269 | 0.273 | 0.088 | 0.199 | 0.546 | 0.807 | 0.984 | 0.692 | 0.0495
| WB | 240 min, RT | 0.0292 | 0.774 | 0.263 | 0.0874 | 0.107 | 3.86 | 2.95 | 0.941 | 2.22 | 0.224 | 5.49 | 0.275 | 5.7 | 8.08 | 11.9 | 0.422 | 0.096 | 1.5 | 15.3 | 6.66 | 0.63 | 0.846 | 0.187 | 0.621 | 0.679 | 0.455 | 1.71 | 0.402 | 1.94 | 2.57 | 2.16 | 7.75 | 2.35 | 3.4 | 0.325 | 11.1 | 3.6 | 0.569 | 1.9 | 0.302 | 1.86 | 2.42 | 8.96 | 4.43 | 1.72 | 4.94 | 16.2 | 3.17 | 3.22 | 11.3 | 0.76 | 0.374 | 0.739 | 2.2 | 1.67 | 0.192 | 1.16 | 5.71 | 4.46 | 4.76 | 8.12 | 1.87 | 7.98 | 2.39 | 42 | 4.22 | 0.997 | 1.18 | 1.2 | 1.97 | 1.29 | 0.0276 | NA | 0.0524 | 0.0452 | 0.0446 | 0.141 | 0.0423 | 0.186 | 0.059 | 0.0112 | 0.0418 | 0.274 | 2.71 | 0.469 | 0.63 | 0.1 | 0.171 | 0.182 | 0.124 | 0.54 | 0.542 | 35.6 | 0.925 | 0.71 | 8.35 | 7.81 | 9.96 | 0.0339 | 0.0239 | 0.0277 | 0.0653 | 0.0752 | 0.00601 | 0.0701 | 0.196 | 0.583 | 0.00982 | 0.00449 | 0.0262 | 0.02 | 0.293 | 0.0516 | 0.00236 | 0.105 | 0.0263 | 0.781 | 0.965 | 0.436 | 0.0746 | 0.326 | 0.293 | 0.179 | 0.359 | 12.5 | 19.2 | 1.06 | 0.144 | 0.00761 | 0.00899 | 0.416 | 0.742 | 0.0947 | 0.158 | 0.0109 | 2.51 | 11.6 | 8.35 | 9.79 | 0.00803 | 2.76 | 0.0409 | 0.0218 | 0.0927 | 0.166 | 0.414 | 0.105 | 0.0326 | 0.227 | 2.65 | 5.1 | 3.57 | 4.95 | 0.0834 | 0.0099 | 0.0322 | 0.0976 | 1.28 | 0.289 | 0.103 | 0.00852 | 0.00166 | 0.00553 | 0.00903 | 2.21 | 2.17 | 18.7 | 1.51 | 5.64 | 4.82 | 12.8 | 6.91 | 1.79 | 3.92 | 17.1 | 0.248 | 4.45 | 0.332 | 0.836 | 0.163 | 0.411 | 1.29 | 1.77 | 14.4 | 60.7 | 1.27 | 0.183 | 1.7 | 12.3 | 1.21 | 0.835 | 0.143 | 0.17 | 4.09 | 0.226 | 2.83 | 0.0511 | 1.61 | 33.8 | 0.134 | 7.01 | 1.18 | 0.182 | 0.31 | 5.92 | 2.91 | 0.261 | 0.555 | 0.112 | 4.45 | 1.67 | 1.71 | 0.279 | 0.119 | 8.39 | 7 | 0.557 | 3.53 | 3.58 | 0.366 | 4.96 | 0.105 | 18.3 | 8.35 | 0.737 | 0.0635 | 0.379 | 1.06 | 0.209 | 0.0701 | 0.0633 | 0.771 | 0.233 | 1.72 | 2.52 | 0.149 | 0.47 | 2.07 | 8.74 | 3.76 | 0.581 | 0.364 | 2.23 | 0.883 | 18.2 | 21.5 | 5.26 | 0.824 | 4.58 | 1.1 | 22.5 | 37 | 27.4 | 6.81 | 1.21 | 2.7 | 7.31 | 3.94 | 7.88 | 58.2 | 55.1 | 33.1 | 8.77 | 1.78 | 0.485 | 3.69 | 3.26 | 1.58 | 0.84 | 7.55 | 16.7 | 16.1 | 16.1 | 7.26 | 2.16 | 0.0695 | 0.232 | 0.408 | 0.398 | 0.461 | 0.54 | 0.824 | 1.2 | 4.56 | 6.57 | 6.01 | 2 | 0.277 | 0.286 | 0.0908 | 0.22 | 0.597 | 0.87 | 1.04 | 0.66 | 0.052
2 | Plasma | 0 min, FT, Ref. | 0.164 | 1.21 | 0.427 | 0.146 | 0.185 | 0.695 | 0.886 | 0.146 | 0.424 | 0.0545 | 2.66 | 0.0604 | 1.58 | 2.29 | 4.39 | 0.147 | 0.013 | 0.475 | 2.93 | 2.4 | 0.229 | 0.18 | 0.192 | 0.985 | 1.21 | 0.961 | 1.75 | 0.403 | 1.64 | 2.39 | 1.07 | 5.3 | 1.71 | 2.65 | 0.268 | 5.07 | 4.06 | 0.356 | 1.56 | 0.339 | 0.718 | 1.03 | 2.16 | 2.52 | 0.54 | 2.43 | 3.58 | 1.78 | 1.28 | 3.53 | 0.186 | 0.294 | 0.312 | 0.768 | 1.23 | 1.62 | 3.3 | 9.12 | 8.37 | 7.01 | 14.5 | 3.55 | 12.1 | 3.31 | 38.5 | 5.73 | 2.02 | 0.747 | 2.18 | 0.779 | 1.02 | 0.0254 | 0.129 | 0.0601 | 0.0497 | 0.0678 | 0.0774 | NA | 0.0871 | 0.0271 | 0.0017 | 0.0457 | 0.232 | 2.19 | 0.354 | 0.282 | 0.017 | 0.0466 | 0.0343 | 0.0137 | 0.43 | 0.198 | 11.6 | 0.465 | 0.19 | 2.1 | 2.58 | 3.67 | 0.0129 | 0.00622 | 0.0114 | 0.0168 | 0.0271 | 0.0031 | 0.0205 | 0.0574 | 0.215 | 0.0119 | 0.00226 | 0.046 | 0.0331 | 0.684 | 0.1 | 0.00339 | 0.145 | 0.0486 | 1.08 | 2.26 | 0.713 | 0.1 | 0.43 | 0.326 | 0.118 | 0.347 | 16.1 | 21.2 | 1.63 | 0.167 | 0.00902 | 0.00777 | 0.363 | 0.662 | 0.121 | 0.12 | 0.00569 | 2.72 | 12.1 | 8.93 | 9.95 | 0.00419 | 2.2 | 0.0468 | 0.0166 | 0.088 | 0.135 | 0.257 | 0.0904 | 0.0277 | 0.207 | 2.22 | 3.3 | 1.07 | 4.81 | 0.0738 | 0.01 | 0.0212 | 0.078 | 1.19 | 0.297 | 0.0764 | 0.00806 | 0.00203 | 0.0104 | 0.00878 | 1.81 | 2.37 | 7.44 | 1.58 | 2.27 | 5.7 | 5.41 | 2.35 | 1.32 | 1.87 | 7.31 | 0.301 | 4.11 | 0.227 | 0.289 | 0.0316 | 0.144 | 0.658 | 1.07 | 8.53 | 42 | 1.48 | 0.159 | 1.29 | 6.51 | 0.333 | 0.567 | 0.234 | 0.299 | 4.89 | 0.33 | 2.75 | 0.0423 | 1.73 | 39.2 | 0.127 | 7.22 | 1.06 | 0.149 | 0.382 | 6.78 | 2.55 | 0.272 | 0.574 | 0.133 | 5.06 | 1.97 | 2.08 | 0.338 | 0.18 | 8.53 | 6.72 | 0.803 | 3.38 | 3.65 | 0.37 | 4.26 | 0.095 | 17.3 | 7.2 | 0.999 | 0.135 | 0.22 | 0.751 | 0.219 | 0.0559 | 0.0791 | 0.0461 | 0.0314 | 0.421 | 0.377 | 0.01 | 0.124 | 1.11 | 2.45 | 0.812 | 0.105 | 0.24 | 0.626 | 0.302 | 7.36 | 5.78 | 1.31 | 0.177 | 1.44 | 0.411 | 12.5 | 15.3 | 7 | 1.93 | 0.27 | 1.02 | 1.82 | 1.03 | 2.65 | 21.5 | 18.7 | 7.87 | 2.57 | 0.43 | 0.119 | 0.799 | 0.773 | 0.417 | 0.201 | 1.98 | 4.33 | 4.29 | 3.58 | 2.34 | 0.594 | 0.0166 | 0.0479 | 0.0783 | 0.122 | 0.103 | 0.133 | 0.236 | 0.39 | 1.02 | 1.54 | 1.47 | 0.651 | 0.0969 | 0.0958 | 0.0274 | 0.0944 | 0.241 | 0.366 | 0.317 | 0.282 | 0.0131
| Plasma | 20 min, FT | 0.119 | 1.27 | 0.395 | 0.1 | 0.205 | 0.586 | 0.571 | 0.129 | 0.356 | 0.0286 | 2.71 | 0.1 | 1.9 | 2.92 | 5.39 | 0.19 | 0.0284 | 0.768 | 6.43 | 4.2 | 0.13 | 0.126 | 0.112 | 0.745 | 1.03 | 0.72 | 1.43 | 0.345 | 1.97 | 2.87 | 1.08 | 5.46 | 1.82 | 2.94 | 0.268 | 6.15 | 4.57 | 0.413 | 1.8 | 0.3 | 0.694 | 1.11 | 2.37 | 2.6 | 0.571 | 2.31 | 4.58 | 1.61 | 1.27 | 3.83 | 0.189 | 0.242 | 0.361 | 0.818 | 1.16 | 1.39 | 2.68 | 7.63 | 6.48 | 6.31 | 11.6 | 2.78 | 8.95 | 3.37 | 32.8 | 4.23 | 1.36 | 0.681 | 1.62 | 0.888 | 1.09 | 0.0241 | 0.198 | 0.0947 | 0.0612 | 0.0946 | 0.0745 | NA | 0.0852 | 0.0233 | 0.00222 | 0.0637 | 0.243 | 1.86 | 0.312 | 0.221 | 0.0142 | 0.0526 | 0.0342 | 0.0109 | 0.439 | 0.192 | 11.7 | 0.45 | 0.193 | 2.45 | 2.61 | 3.65 | 0.0117 | 0.00484 | 0.00901 | 0.0204 | 0.028 | 0.00339 | 0.0462 | 0.0732 | 0.228 | 0.012 | 0.00179 | 0.0397 | 0.0254 | 0.564 | 0.0886 | 0.00312 | 0.154 | 0.0428 | 1.09 | 2.02 | 0.55 | 0.109 | 0.401 | 0.289 | 0.106 | 0.32 | 14.3 | 22.6 | 1.24 | 0.138 | 0.00759 | 0.00758 | 0.322 | 0.589 | 0.0955 | 0.103 | 0.00591 | 2.19 | 12.5 | 8.02 | 8.26 | 0.00464 | 1.67 | 0.0378 | 0.0162 | 0.0734 | 0.114 | 0.235 | 0.0621 | 0.0235 | 0.18 | 1.92 | 3.36 | 1.48 | 4.01 | 0.059 | 0.00768 | 0.017 | 0.0636 | 1.01 | 0.212 | 0.039 | 0.00394 | 0.00176 | 0.00812 | 0.00789 | 2.17 | 1.93 | 7.57 | 1.2 | 2.21 | 5.21 | 4.93 | 2.27 | 1.3 | 2.2 | 7.48 | 0.292 | 4.15 | 0.257 | 0.288 | 0.0397 | 0.33 | 0.676 | 1.1 | 8.93 | 40 | 1.57 | 0.138 | 1.11 | 6.14 | 0.224 | 0.578 | 0.193 | 0.204 | 4.37 | 0.266 | 2.2 | 0.033 | 1.53 | 31.7 | 0.14 | 4.86 | 0.914 | 0.121 | 0.315 | 6.27 | 2.44 | 0.163 | 0.469 | 0.132 | 4.42 | 1.78 | 1.66 | 0.241 | 0.155 | 7.32 | 5.71 | 0.644 | 2.95 | 2.78 | 0.263 | 4.01 | 0.0766 | 13.7 | 6 | 0.755 | 0.114 | 0.208 | 0.586 | 0.165 | 0.0508 | 0.0636 | 0.0515 | 0.0278 | 0.412 | 0.325 | 0.0084 | 0.101 | 1.04 | 2.37 | 0.745 | 0.109 | 0.215 | 0.613 | 0.281 | 7.04 | 5.32 | 1.43 | 0.193 | 1.42 | 0.416 | 15.2 | 16.6 | 6.62 | 2.13 | 0.27 | 0.908 | 2.01 | 0.998 | 2.4 | 21.3 | 19.4 | 8 | 2.69 | 0.437 | 0.113 | 0.742 | 0.893 | 0.393 | 0.213 | 1.82 | 4.35 | 4.24 | 3.73 | 2.41 | 0.629 | 0.015 | 0.0374 | 0.0738 | 0.119 | 0.109 | 0.142 | 0.222 | 0.377 | 1.14 | 1.57 | 1.44 | 0.7 | 0.103 | 0.092 | 0.0241 | 0.0796 | 0.285 | 0.352 | 0.34 | 0.329 | 0.00995
| Plasma | 60 min, FT | 0.159 | 1.33 | 0.503 | 0.126 | 0.246 | 0.575 | 0.519 | 0.104 | 0.348 | 0.0366 | 2.28 | 0.0561 | 1.52 | 2.73 | 4.83 | 0.181 | 0.0349 | 0.721 | 5.1 | 3.36 | 0.148 | 0.145 | 0.135 | 0.794 | 0.921 | 0.756 | 1.29 | 0.31 | 1.97 | 2.54 | 1.22 | 5.13 | 1.76 | 3.07 | 0.309 | 6.27 | 4.49 | 0.385 | 1.57 | 0.453 | 0.606 | 0.986 | 2.44 | 2.31 | 0.486 | 2.4 | 3.54 | 1.58 | 1.23 | 3.22 | 0.227 | 0.209 | 0.345 | 0.52 | 0.979 | 1.64 | 3.31 | 8.52 | 7.61 | 6.29 | 12.3 | 2.96 | 10.4 | 4.17 | 33.2 | 5.05 | 1.47 | 0.816 | 1.83 | 0.861 | 1.13 | 0.024 | NA | 0.0506 | 0.045 | 0.0512 | 0.0761 | NA | 0.0767 | 0.024 | 0.000916 | 0.042 | 0.269 | 1.89 | 0.355 | 0.259 | 0.0179 | 0.0496 | 0.0403 | 0.0231 | 0.454 | 0.213 | 11.9 | 0.477 | 0.18 | 2.23 | 2.63 | 3.75 | 0.0124 | 0.00613 | 0.00985 | 0.02 | 0.0302 | 0.00348 | 0.0398 | 0.0796 | 0.228 | 0.0123 | 0.00203 | 0.0484 | 0.0297 | 0.695 | 0.105 | 0.00366 | 0.171 | 0.0481 | 1.15 | 2.26 | 0.617 | 0.0974 | 0.406 | 0.337 | 0.114 | 0.388 | 14.6 | 23.7 | 1.56 | 0.17 | 0.00901 | 0.00762 | 0.341 | 0.656 | 0.108 | 0.105 | 0.00721 | 2.37 | 10.3 | 8.04 | 9.31 | 0.00424 | 1.8 | 0.0449 | 0.0172 | 0.0791 | 0.119 | 0.246 | 0.0712 | 0.0268 | 0.191 | 1.97 | 3.09 | 2.46 | 4.62 | 0.071 | 0.00833 | 0.0208 | 0.0699 | 1.1 | 0.255 | 0.0483 | 0.00489 | 0.00197 | 0.00928 | 0.00976 | 2.2 | 2.35 | 8.09 | 1.31 | 2.42 | 5.76 | 5.36 | 2.39 | 1.41 | 2.16 | 7.99 | 0.353 | 4.45 | 0.264 | 0.233 | 0.0405 | 0.351 | 0.732 | 1.15 | 8.56 | 59.8 | 1.86 | 0.195 | 1.59 | 8.22 | 0.297 | 0.521 | 0.202 | 0.248 | 4.87 | 0.279 | 2.46 | 0.0356 | 1.38 | 33.6 | 0.126 | 5.5 | 0.88 | 0.128 | 0.303 | 5.66 | 2.45 | 0.191 | 0.474 | 0.117 | 4.45 | 1.4 | 1.76 | 0.242 | 0.145 | 7.07 | 5.68 | 0.571 | 2.97 | 2.96 | 0.272 | 3.55 | 0.0799 | 13.7 | 6.07 | 0.743 | 0.11 | 0.173 | 0.565 | 0.176 | 0.0561 | 0.0537 | 0.0488 | 0.0227 | 0.382 | 0.312 | 0.00476 | 0.0909 | 1.19 | 2.4 | 0.764 | 0.118 | 0.246 | 0.522 | 0.26 | 6.36 | 5.72 | 1.29 | 0.19 | 1.61 | 0.406 | 10.9 | 13.3 | 6.46 | 1.93 | 0.272 | 0.828 | 1.9 | 1.02 | 2.44 | 18.5 | 17.7 | 7.34 | 2.63 | 0.43 | 0.0962 | 0.724 | 0.722 | 0.4 | 0.194 | 1.74 | 3.98 | 4.52 | 3.58 | 2.53 | 0.601 | 0.00935 | 0.0408 | 0.074 | 0.123 | 0.0952 | 0.123 | 0.221 | 0.364 | 1.06 | 1.47 | 1.36 | 0.668 | 0.105 | 0.0826 | 0.0244 | 0.0831 | 0.243 | 0.36 | 0.318 | 0.275 | 0.00755
| Plasma | 120 min, FT | 0.115 | 1.33 | 0.425 | 0.106 | 0.21 | 0.628 | 0.573 | 0.124 | 0.374 | 0.0452 | 2.92 | 0.0684 | 1.87 | 2.79 | 5.06 | 0.197 | 0.0268 | 0.598 | 4.71 | 3.54 | 0.137 | 0.129 | 0.142 | 0.893 | 1.09 | 0.769 | 1.26 | 0.314 | 1.83 | 2.7 | 1.07 | 4.63 | 1.67 | 2.93 | 0.249 | 5.68 | 4.27 | 0.338 | 1.53 | 0.353 | 0.711 | 1 | 2.06 | 2.59 | 0.642 | 2.33 | 3.47 | 1.51 | 1.28 | 3.3 | 0.102 | 0.222 | 0.277 | 0.658 | 1.09 | 1.5 | 2.68 | 8.08 | 6.94 | 5.87 | 11.9 | 2.89 | 9.46 | 3.68 | 31.4 | 4.4 | 1.47 | 0.623 | 1.65 | 0.905 | 1.07 | 0.0262 | 0.103 | 0.0591 | 0.05 | 0.0594 | 0.0771 | NA | 0.0858 | 0.0277 | 0.000536 | 0.0389 | 0.295 | 1.63 | 0.277 | 0.265 | 0.0204 | 0.0483 | 0.0261 | 0.0155 | 0.443 | 0.212 | 13.6 | 0.487 | 0.163 | 2.28 | 2.52 | 3.76 | 0.012 | 0.00462 | 0.00988 | 0.0185 | 0.0209 | 0.00298 | 0.0326 | 0.0637 | 0.232 | 0.00985 | 0.00252 | 0.0548 | 0.0347 | 0.601 | 0.105 | 0.00336 | 0.164 | 0.0447 | 1.13 | 2.18 | 0.709 | 0.107 | 0.416 | 0.316 | 0.114 | 0.375 | 15.1 | 23.7 | 1.44 | 0.17 | 0.00843 | 0.00895 | 0.336 | 0.643 | 0.103 | 0.11 | 0.00592 | 2.35 | 12.2 | 9.05 | 9.08 | 0.00554 | 1.93 | 0.0507 | 0.0182 | 0.0796 | 0.12 | 0.246 | 0.0805 | 0.0255 | 0.204 | 1.96 | 3.29 | 1.66 | 4.47 | 0.0755 | 0.00776 | 0.0176 | 0.0702 | 1.08 | 0.246 | 0.0528 | 0.00541 | 0.0016 | 0.0094 | 0.0075 | 2.06 | 2.13 | 8.09 | 1.39 | 2.2 | 5.7 | 5.06 | 2.41 | 1.27 | 2.17 | 7.67 | 0.304 | 4.24 | 0.253 | 0.277 | 0.0207 | 0.351 | 0.665 | 1.12 | 9.55 | 48.4 | 1.82 | 0.199 | 1.51 | 8.53 | 0.331 | 0.586 | 0.25 | 0.249 | 5.17 | 0.339 | 2.34 | 0.0425 | 1.81 | 35.8 | 0.146 | 6.53 | 1.02 | 0.143 | 0.322 | 6.63 | 2.69 | 0.194 | 0.511 | 0.142 | 5.38 | 1.79 | 1.99 | 0.278 | 0.187 | 8.15 | 6.85 | 0.65 | 3.42 | 3.45 | 0.31 | 4.32 | 0.0847 | 15.8 | 7.3 | 0.778 | 0.114 | 0.217 | 0.695 | 0.179 | 0.0537 | 0.0638 | 0.0553 | 0.0249 | 0.455 | 0.379 | 0.0086 | 0.101 | 1.13 | 2.69 | 0.852 | 0.134 | 0.226 | 0.581 | 0.273 | 7.12 | 6.29 | 1.38 | 0.206 | 1.3 | 0.435 | 11.8 | 16.1 | 7.38 | 2.04 | 0.306 | 0.887 | 1.82 | 0.971 | 2.14 | 20.6 | 19.3 | 8.21 | 2.88 | 0.461 | 0.117 | 0.75 | 0.801 | 0.408 | 0.231 | 1.61 | 4.21 | 4.3 | 3.77 | 2.88 | 0.617 | 0.0142 | 0.0434 | 0.0828 | 0.117 | 0.106 | 0.147 | 0.203 | 0.374 | 1 | 1.49 | 1.53 | 0.729 | 0.112 | 0.0872 | 0.0206 | 0.0863 | 0.245 | 0.361 | 0.335 | 0.313 | 0.00838
| Plasma | 240 min, FT | 0.109 | 1.08 | 0.404 | 0.105 | 0.185 | 0.622 | 0.65 | 0.146 | 0.374 | 0.0452 | 2.51 | 0.0609 | 1.58 | 2.42 | 5.02 | 0.175 | 0.0265 | 0.645 | 5.06 | 3.65 | 0.133 | 0.163 | 0.129 | 0.628 | 1.06 | 0.902 | 1.39 | 0.297 | 2.14 | 2.72 | 1.52 | 6.05 | 1.79 | 3.17 | 0.353 | 6.25 | 4.86 | 0.396 | 1.64 | 0.374 | 0.785 | 1.03 | 2.47 | 2.6 | 0.651 | 2.73 | 3.98 | 1.86 | 1.42 | 3.72 | 0.142 | 0.256 | 0.384 | 0.732 | 0.989 | 1.35 | 2.53 | 7.63 | 6.35 | 5.91 | 12.2 | 2.63 | 8.61 | 3.23 | 31 | 4 | 1.4 | 0.575 | 1.62 | 0.87 | 1.26 | 0.0227 | 0.128 | 0.0611 | 0.0595 | 0.0634 | 0.0907 | NA | 0.0891 | 0.025 | 0.000537 | 0.0496 | 0.297 | 1.65 | 0.317 | 0.368 | 0.0241 | 0.052 | 0.0479 | 0.0173 | 0.467 | 0.229 | 12 | 0.509 | 0.183 | 2.29 | 2.56 | 3.94 | 0.0104 | 0.0055 | 0.0117 | 0.0173 | 0.026 | 0.00498 | 0.0317 | 0.0609 | 0.229 | 0.0116 | 0.00187 | 0.0417 | 0.0289 | 0.551 | 0.0917 | 0.00373 | 0.155 | 0.0448 | 1.04 | 1.77 | 0.627 | 0.1 | 0.414 | 0.285 | 0.107 | 0.385 | 13.1 | 19.1 | 1.35 | 0.146 | 0.00863 | 0.00746 | 0.295 | 0.564 | 0.091 | 0.108 | 0.00556 | 2.4 | 11 | 8.61 | 7.41 | 0.0018 | 1.73 | 0.0393 | 0.0167 | 0.069 | 0.114 | 0.225 | 0.0717 | 0.0227 | 0.189 | 1.8 | 2.82 | 1.51 | 4 | 0.0601 | 0.00794 | 0.0163 | 0.054 | 0.921 | 0.212 | 0.0501 | 0.00364 | 0.00176 | 0.00766 | 0.00827 | 2.22 | 2.09 | 8.01 | 1.24 | 2.55 | 5.76 | 5.47 | 2.56 | 1.48 | 2.17 | 8.55 | 0.34 | 4.31 | 0.248 | 0.292 | 0.0425 | 0.364 | 0.691 | 1.24 | 8.89 | 49.3 | 1.8 | 0.149 | 1.28 | 6.22 | 0.351 | 0.59 | 0.245 | 0.287 | 5.26 | 0.354 | 2.85 | 0.0402 | 2 | 34.8 | 0.164 | 7.14 | 1.2 | 0.157 | 0.341 | 6.63 | 2.52 | 0.245 | 0.548 | 0.145 | 5.38 | 1.93 | 2.13 | 0.306 | 0.172 | 8.2 | 6.83 | 0.703 | 3.49 | 3.5 | 0.346 | 4.06 | 0.0964 | 16 | 7.29 | 0.846 | 0.131 | 0.22 | 0.664 | 0.188 | 0.0559 | 0.0637 | 0.0523 | 0.0351 | 0.394 | 0.367 | 0.00911 | 0.149 | 1.19 | 2.37 | 0.802 | 0.113 | 0.314 | 0.725 | 0.318 | 7.35 | 6.34 | 1.38 | 0.197 | 1.59 | 0.411 | 14.2 | 17.5 | 8.13 | 1.93 | 0.281 | 1.07 | 1.95 | 1.06 | 2.72 | 22.4 | 21.8 | 9.04 | 2.5 | 0.452 | 0.14 | 0.863 | 0.837 | 0.407 | 0.22 | 2.13 | 4.48 | 4.84 | 3.76 | 2.37 | 0.593 | 0.0229 | 0.0527 | 0.0865 | 0.13 | 0.108 | 0.148 | 0.273 | 0.418 | 1.09 | 1.61 | 1.61 | 0.653 | 0.107 | 0.0923 | 0.031 | 0.0997 | 0.256 | 0.38 | 0.358 | 0.291 | 0.0121
| WB | 20 min, FT | 0.092 | 0.983 | 0.31 | 0.0703 | 0.134 | 0.559 | 0.511 | 0.0721 | 0.376 | 0.0192 | 1.98 | 0.056 | 1.31 | 2.19 | 4.44 | 0.114 | NA | 0.544 | 3.93 | 2.96 | 0.128 | 0.0927 | 0.111 | 0.912 | 1.41 | 0.903 | 1.36 | 0.315 | 1.68 | 2.56 | 0.939 | 4.54 | 1.57 | 2.5 | 0.259 | 4.37 | 3.8 | 0.26 | 1.41 | 0.273 | 0.494 | 0.736 | 1.82 | 2.15 | 0.352 | 2.15 | 2.56 | 1.3 | 1.04 | 2.8 | 0.173 | 0.196 | 0.164 | 0.574 | 0.977 | 1.35 | 2.83 | 8.7 | 6.05 | 6.05 | 11.5 | 2.51 | 9.54 | 3.26 | 29.8 | 3.9 | 1.37 | 0.671 | 1.56 | 0.766 | 0.986 | 0.0201 | NA | 0.0538 | 0.0386 | 0.0579 | 0.0764 | NA | 0.0778 | 0.0223 | 0.00125 | 0.0513 | 0.213 | 1.51 | 0.216 | 0.304 | 0.0151 | 0.0539 | 0.0309 | 0.014 | 0.388 | 0.192 | 11 | 0.419 | 0.17 | 2.04 | 2.45 | 3.52 | 0.00907 | 0.00457 | 0.00812 | 0.0175 | 0.0217 | 0.002 | 0.0327 | 0.0631 | 0.182 | 0.00901 | 0.00212 | 0.0499 | 0.0308 | 0.555 | 0.102 | 0.00323 | 0.176 | 0.0393 | 0.951 | 2.19 | 0.663 | 0.112 | 0.4 | 0.257 | 0.103 | 0.326 | 13.3 | 23.4 | 1.29 | 0.165 | 0.00844 | 0.00787 | 0.313 | 0.599 | 0.103 | 0.094 | 0.0042 | 2.26 | 12 | 8.53 | 8.84 | 0.00473 | 1.99 | 0.0442 | 0.0158 | 0.0709 | 0.0999 | 0.235 | 0.0777 | 0.0248 | 0.189 | 1.87 | 3.28 | 1.66 | 3.6 | 0.0687 | 0.00673 | 0.0163 | 0.0654 | 1.05 | 0.22 | 0.05 | 0.00456 | 0.00148 | 0.00822 | 0.00576 | 2.04 | 1.99 | 7.52 | 1.3 | 1.99 | 4.88 | 5.05 | 2.43 | 1.35 | 2.29 | 7.08 | 0.297 | 4.05 | 0.216 | 0.294 | 0.0393 | 0.334 | 0.584 | 1.08 | 8.84 | 56.2 | 1.47 | 0.15 | 1.61 | 6.23 | 0.31 | 0.522 | 0.163 | 0.193 | 4.37 | 0.24 | 1.81 | 0.0313 | 1.42 | 31.6 | 0.0931 | 5.13 | 0.811 | 0.0988 | 0.25 | 5.4 | 2.41 | 0.161 | 0.399 | 0.102 | 3.97 | 1.51 | 1.6 | 0.228 | 0.133 | 6.8 | 4.93 | 0.556 | 2.49 | 2.77 | 0.261 | 3.34 | 0.0732 | 13.3 | 5.21 | 0.631 | 0.0891 | 0.17 | 0.551 | 0.156 | 0.0457 | 0.0485 | 0.0545 | 0.02 | 0.44 | 0.335 | 0.0054 | 0.0912 | 1.15 | 2.09 | 0.775 | 0.122 | 0.19 | 0.525 | 0.261 | 6.27 | 5.39 | 1.33 | 0.207 | 1.25 | 0.428 | 11.7 | 12.2 | 7.08 | 2.04 | 0.295 | 0.818 | 1.75 | 0.993 | 2.13 | 19.5 | 16.3 | 8.05 | 2.76 | 0.464 | 0.109 | 0.698 | 0.726 | 0.404 | 0.196 | 1.49 | 3.85 | 3.93 | 3.58 | 2.61 | 0.602 | 0.00794 | 0.0428 | 0.0736 | 0.106 | 0.108 | 0.124 | 0.188 | 0.336 | 0.973 | 1.43 | 1.44 | 0.659 | 0.114 | 0.0755 | 0.0192 | 0.0766 | 0.213 | 0.331 | 0.306 | 0.308 | 0.00771
| WB | 60 min, FT | 0.271 | 1.38 | 0.454 | 0.0858 | 0.129 | 1.11 | 0.669 | 0.525 | 0.509 | NA | 2.84 | 0.0707 | 2.04 | 2.63 | 4.45 | 0.206 | 0.0186 | 0.533 | 3.78 | 3.22 | 0.183 | 0.225 | 0.232 | 4.25 | 1.28 | 0.815 | 1.37 | 0.257 | 1.93 | 2.62 | 1.27 | 5.55 | 1.69 | 2.73 | 0.271 | 5.54 | 4.34 | 0.339 | 1.71 | 0.31 | 0.703 | 1.02 | 2.05 | 2.31 | 0.565 | 2.34 | 3.3 | 1.83 | 1.27 | 3.14 | 0.15 | 0.264 | 0.257 | 0.632 | 1.08 | 1.63 | 2.98 | 8.58 | 6.87 | 6.58 | 12.6 | 3.05 | 9.92 | 3.72 | 31.1 | 4.51 | 1.4 | 0.563 | 1.78 | 1.22 | 7.08 | 0.0299 | 0.156 | 0.082 | 0.0557 | 0.0793 | 0.15 | 0.131 | 0.0863 | 0.0302 | 0.000844 | 0.068 | 0.496 | 2.53 | 0.32 | 0.39 | 0.0273 | 0.0611 | 0.0502 | 0.0102 | 0.422 | 0.215 | 13.4 | 0.482 | 0.189 | 2.24 | 2.38 | 3.21 | 0.00768 | 0.00212 | 0.0123 | 0.0167 | 0.0221 | 0.00316 | 0.0214 | 0.0409 | 0.184 | 0.0126 | 0.00155 | 0.0531 | 0.028 | 0.604 | 0.0994 | 0.0036 | 0.165 | 0.0462 | 1.16 | 2.27 | 0.585 | 0.119 | 0.426 | 0.343 | 0.124 | 0.331 | 14 | 22 | 1.45 | 0.162 | 0.00894 | 0.00826 | 0.354 | 0.639 | 0.105 | 0.113 | 0.00574 | 2.56 | 12.8 | 8.17 | 9.92 | 0.00539 | 1.74 | 0.0458 | 0.0171 | 0.0856 | 0.12 | 0.255 | 0.0664 | 0.024 | 0.192 | 2.07 | 3.18 | 1.43 | 4.82 | 0.0715 | 0.00812 | 0.0182 | 0.0747 | 1.06 | 0.239 | 0.0461 | 0.00483 | 0.00153 | 0.0136 | 0.00715 | 3.62 | 2.27 | 7.53 | 1.41 | 2.34 | 5.55 | 5.42 | 2.52 | 1.54 | 2.27 | 7.9 | 0.322 | 4.82 | 0.372 | 0.301 | 0.0259 | 0.309 | 0.674 | 1.11 | 8.85 | 49.4 | 1.71 | 0.161 | 1.59 | 6.63 | 0.295 | 0.484 | 0.211 | 0.29 | 5.15 | 0.292 | 2.56 | 0.0425 | 1.97 | 40.8 | 0.183 | 5.58 | 1.07 | 0.14 | 0.345 | 6.71 | 2.59 | 0.227 | 0.562 | 0.133 | 4.91 | 1.95 | 2.06 | 0.294 | 0.181 | 8.73 | 6.49 | 0.749 | 3.76 | 3.42 | 0.326 | 4.63 | 0.102 | 17.3 | 7.01 | 0.859 | 0.131 | 0.237 | 0.695 | 0.192 | 0.0853 | 0.0755 | 0.0652 | 0.0357 | 0.432 | 0.387 | 0.00839 | 0.119 | 1.26 | 2.33 | 0.907 | 0.142 | 0.247 | 0.697 | 0.382 | 6.94 | 5.79 | 1.49 | 0.222 | 1.52 | 0.517 | 11.4 | 13.9 | 6.79 | 2.09 | 0.308 | 0.972 | 1.81 | 1.1 | 2.36 | 19 | 17.1 | 7.49 | 2.65 | 0.486 | 0.174 | 0.842 | 0.752 | 0.437 | 0.207 | 1.82 | 3.89 | 4.19 | 3.56 | 2.44 | 0.628 | 0.0371 | 0.098 | 0.121 | 0.125 | 0.0978 | 0.209 | 0.262 | 0.362 | 0.947 | 1.42 | 1.35 | 0.664 | 0.117 | 0.0866 | 0.039 | 0.083 | 0.206 | 0.342 | 0.303 | 0.3 | 0.0267
| WB | 120 min, FT | 0.126 | 1.18 | 0.422 | 0.101 | 0.152 | 0.604 | 0.703 | 0.138 | 0.385 | 0.0504 | 2.34 | 0.0711 | 1.59 | 2.59 | 4.74 | 0.166 | NA | 0.535 | 4.3 | 3.19 | 0.131 | 0.132 | 0.178 | 0.931 | 1.22 | 0.81 | 1.33 | 0.306 | 2.25 | 2.83 | 1.3 | 5.87 | 1.74 | 3.21 | 0.335 | 6.39 | 5.12 | 0.43 | 1.92 | 0.351 | 0.692 | 1.25 | 2.29 | 2.65 | 0.594 | 2.73 | 3.71 | 1.9 | 1.58 | 4.04 | 0.219 | 0.283 | 0.25 | 0.739 | 1.13 | 1.54 | 3.17 | 9.13 | 7.55 | 6.32 | 12.8 | 2.76 | 10.5 | 3.55 | 34.7 | 4.61 | 1.57 | 0.684 | 1.79 | 1.02 | 1.07 | 0.0284 | 0.108 | 0.0575 | 0.0358 | 0.0559 | 0.0648 | NA | 0.0617 | 0.0209 | 0.00132 | 0.0452 | 0.209 | 1.61 | 0.237 | 0.231 | 0.0175 | 0.0489 | 0.0507 | 0.015 | 0.39 | 0.171 | 10.7 | 0.397 | 0.175 | 2.13 | 2.52 | 2.9 | 0.00943 | 0.0051 | 0.00914 | 0.0143 | 0.0276 | 0.00271 | 0.0354 | 0.0562 | 0.188 | 0.0102 | 0.00141 | 0.0557 | 0.0289 | 0.632 | 0.104 | 0.00378 | 0.144 | 0.0433 | 1.07 | 1.88 | 0.683 | 0.0971 | 0.4 | 0.316 | 0.111 | 0.35 | 14.1 | 22.5 | 1.35 | 0.172 | 0.00822 | 0.00861 | 0.346 | 0.593 | 0.0995 | 0.101 | 0.00476 | 2.34 | 11 | 8.58 | 7.87 | 0.0063 | 1.77 | 0.0469 | 0.0169 | 0.0759 | 0.125 | 0.228 | 0.0826 | 0.0229 | 0.196 | 2.08 | 2.89 | 1.48 | 4.34 | 0.0733 | 0.00758 | 0.0254 | 0.0675 | 1.01 | 0.231 | 0.0535 | 0.00571 | 0.00149 | 0.0124 | 0.00825 | 2.11 | 2.1 | 7.31 | 1.45 | 2.43 | 5.35 | 4.86 | 2.36 | 1.31 | 1.91 | 7.88 | 0.287 | 4.12 | 0.243 | 0.204 | 0.0452 | 0.327 | 0.659 | 1.09 | 9.49 | 50.9 | 1.61 | 0.174 | 1.46 | 6.71 | 0.212 | 0.485 | 0.242 | 0.248 | 5.36 | 0.306 | 2.53 | 0.0447 | 1.86 | 32.7 | 0.137 | 7.3 | 1.03 | 0.141 | 0.361 | 6.13 | 2.59 | 0.218 | 0.534 | 0.149 | 5.21 | 1.79 | 1.97 | 0.297 | 0.167 | 8.45 | 6.71 | 0.724 | 3.26 | 3.31 | 0.318 | 4.26 | 0.093 | 16.1 | 7.14 | 0.924 | 0.126 | 0.203 | 0.629 | 0.186 | 0.0482 | 0.0625 | 0.0513 | 0.026 | 0.46 | 0.351 | 0.0074 | 0.0844 | 1.08 | 2.24 | 0.796 | 0.128 | 0.207 | 0.467 | 0.31 | 6.9 | 5.89 | 1.41 | 0.207 | 1.24 | 0.442 | 11.8 | 14.6 | 6.64 | 2.25 | 0.303 | 0.958 | 1.82 | 0.977 | 2.53 | 18.7 | 19.1 | 7.13 | 2.95 | 0.453 | 0.11 | 0.79 | 0.769 | 0.387 | 0.185 | 1.71 | 3.87 | 4.06 | 3.17 | 2.73 | 0.628 | 0.0127 | 0.0483 | 0.079 | 0.115 | 0.0939 | 0.127 | 0.21 | 0.35 | 0.984 | 1.44 | 1.36 | 0.752 | 0.117 | 0.0721 | 0.0196 | 0.084 | 0.238 | 0.346 | 0.284 | 0.338 | 0.00803
| WB | 240 min, FT | 0.0741 | 0.8 | 0.293 | 0.0784 | 0.122 | 0.533 | 0.485 | 0.084 | 0.351 | NA | 2.14 | 0.0649 | 1.46 | 2.33 | 4.54 | 0.166 | NA | 0.53 | 4.44 | 3.33 | 0.134 | 0.105 | 0.112 | 0.841 | 0.999 | 0.722 | 1.26 | 0.288 | 1.62 | 2.27 | 1.02 | 4.35 | 1.33 | 2.41 | 0.2 | 4.84 | 3.96 | 0.291 | 1.34 | 0.321 | 0.568 | 0.836 | 1.63 | 1.94 | 0.418 | 1.7 | 2.68 | 1.27 | 1.04 | 2.81 | 0.138 | 0.204 | 0.179 | NA | 0.929 | 1.41 | 2.65 | 6.96 | 6 | 5.94 | 12.1 | 2.54 | 8.24 | 3.66 | 27.9 | 3.99 | 1.36 | 0.521 | 1.5 | 0.793 | 1.06 | 0.0218 | 0.139 | 0.0749 | 0.0543 | 0.0512 | 0.0763 | NA | 0.0784 | 0.0235 | 0.000986 | 0.0633 | 0.301 | 1.73 | 0.29 | 0.205 | 0.0134 | 0.048 | 0.0317 | 0.0123 | 0.389 | 0.185 | 10.1 | 0.399 | 0.15 | 1.85 | 2.26 | 3.16 | 0.00787 | 0.00634 | 0.00824 | 0.0126 | 0.0209 | 0.00279 | 0.0311 | 0.0581 | 0.172 | 0.00941 | 0.00191 | 0.0414 | 0.0256 | 0.539 | 0.0861 | 0.00252 | 0.146 | 0.0358 | 0.875 | 1.93 | 0.584 | 0.0982 | 0.372 | 0.252 | 0.101 | 0.373 | 13.5 | 20.1 | 1.15 | 0.137 | 0.00727 | 0.00713 | 0.271 | 0.546 | 0.0929 | 0.091 | 0.00436 | 1.96 | 10.9 | 7.67 | 8.14 | 0.00496 | 1.61 | 0.0361 | 0.0136 | 0.0671 | 0.104 | 0.222 | 0.069 | 0.022 | 0.164 | 1.64 | 3.02 | 1.4 | 3.47 | 0.0565 | 0.00691 | 0.0142 | 0.06 | 0.911 | 0.211 | 0.0454 | 0.004 | 0.00143 | 0.00913 | 0.00687 | 1.79 | 1.89 | 6.58 | 1.11 | 2.19 | 4.48 | 4.96 | 2.27 | 1.23 | 2.11 | 7.12 | 0.287 | 3.91 | 0.225 | 0.257 | 0.0354 | 0.299 | 0.604 | 1.02 | 7.31 | 49.2 | 1.52 | 0.171 | 1.42 | 6.58 | 0.289 | 0.503 | 0.168 | 0.206 | 4.08 | 0.219 | 2.01 | 0.0316 | 1.46 | 30.9 | 0.107 | 5.01 | 0.87 | 0.112 | 0.27 | 5.75 | 2.19 | 0.181 | 0.438 | 0.113 | 4.02 | 1.5 | 1.65 | 0.241 | 0.144 | 6.63 | 5.17 | 0.534 | 2.97 | 2.75 | 0.277 | 3.56 | 0.0705 | 12.7 | 5.47 | 0.652 | 0.102 | 0.191 | 0.571 | 0.162 | 0.0478 | 0.0572 | 0.0482 | 0.021 | 0.335 | 0.291 | 0.00833 | 0.0675 | 0.965 | 1.87 | 0.645 | 0.0928 | 0.18 | 0.437 | 0.229 | 6.04 | 5.11 | 1.12 | 0.171 | 1.11 | 0.355 | 9.4 | 11.8 | 5.7 | 1.77 | 0.253 | 0.647 | 1.38 | 0.834 | 2.06 | 15.1 | 14.9 | 5.93 | 2.33 | 0.377 | 0.0918 | 0.524 | 0.581 | 0.336 | 0.156 | 1.49 | 3.03 | 3.43 | 2.92 | 2.18 | 0.52 | 0.00847 | 0.0342 | 0.0566 | 0.084 | 0.0806 | 0.107 | 0.193 | 0.267 | 0.778 | 1.26 | 1.14 | 0.589 | 0.0917 | 0.0691 | 0.017 | 0.0618 | 0.176 | 0.298 | 0.262 | 0.25 | 0.00537
| Plasma | 20 min, RT | 0.131 | 1.06 | 0.429 | 0.0895 | 0.168 | 0.574 | 0.531 | 0.116 | 0.385 | NA | 2.28 | 0.0568 | 1.52 | 2.28 | 4.92 | 0.136 | NA | 0.587 | 4.75 | 3.3 | 0.135 | 0.111 | 0.0817 | 0.811 | 0.933 | 0.662 | 1.11 | 0.277 | 1.5 | 2.07 | 0.859 | 3.93 | 1.34 | 2.27 | 0.209 | 4.6 | 3.69 | 0.274 | 1.24 | 0.223 | 0.578 | 0.733 | 1.53 | 1.8 | 0.386 | 1.95 | 2.94 | 1.28 | 0.976 | 2.59 | 0.0923 | 0.167 | 0.227 | 0.519 | 0.907 | 1.45 | 2.57 | 7.29 | 5.75 | 5.5 | 11.6 | 2.34 | 8.35 | 3.3 | 29.2 | 3.83 | 1.34 | 0.666 | 1.51 | 0.755 | 1.04 | 0.0191 | 0.121 | 0.0476 | 0.0455 | 0.0495 | 0.0752 | NA | 0.0719 | 0.0231 | 0.00227 | 0.05 | 0.295 | 1.66 | 0.372 | 0.382 | 0.0133 | 0.0441 | 0.0291 | 0.0102 | 0.462 | 0.22 | 9.59 | 0.467 | 0.17 | 2.45 | 2.24 | 3.66 | 0.0103 | 0.00186 | 0.0089 | 0.0175 | 0.0284 | 0.00204 | 0.0293 | 0.0664 | 0.23 | 0.0103 | 0.00158 | 0.0436 | 0.0285 | 0.521 | 0.0902 | 0.00268 | 0.135 | 0.037 | 0.888 | 1.9 | 0.55 | 0.0968 | 0.36 | 0.252 | 0.0943 | 0.342 | 12.6 | 18.6 | 1.19 | 0.142 | 0.0072 | 0.00656 | 0.265 | 0.51 | 0.0918 | 0.0891 | 0.00512 | 2.09 | 10.9 | 7.12 | 7.8 | 0.00356 | 1.61 | 0.0374 | 0.0144 | 0.0644 | 0.105 | 0.207 | 0.0614 | 0.0219 | 0.164 | 1.54 | 2.55 | 1.28 | 3.49 | 0.0581 | 0.00656 | 0.0145 | 0.0554 | 0.856 | 0.205 | 0.0417 | 0.00394 | 0.00133 | 0.0075 | 0.00616 | 1.84 | 1.93 | 6.57 | 1.05 | 2.09 | 4.55 | 4.74 | 2.08 | 1.23 | 1.79 | 7.37 | 0.275 | 3.86 | 0.248 | 0.237 | 0.0277 | 0.136 | 0.636 | 1.04 | 7.72 | 52.3 | 1.41 | 0.155 | 1.66 | 5.85 | 0.34 | 0.513 | 0.225 | 0.239 | 4.78 | 0.303 | 2.05 | 0.0374 | 1.47 | 33.1 | 0.107 | 5.6 | 0.92 | 0.121 | 0.265 | 5.68 | 2.22 | 0.184 | 0.444 | 0.123 | 4.38 | 1.62 | 1.85 | 0.237 | 0.157 | 6.87 | 5.4 | 0.609 | 2.83 | 3.01 | 0.272 | 3.41 | 0.0739 | 12.8 | 5.83 | 0.63 | 0.104 | 0.178 | 0.588 | 0.173 | 0.0456 | 0.0541 | 0.0437 | 0.0208 | 0.278 | 0.296 | 0.00624 | 0.0713 | 1.02 | 1.5 | 0.645 | 0.0891 | 0.169 | 0.44 | 0.181 | 5.72 | 4.07 | 1.09 | 0.158 | 1.15 | 0.268 | 8.48 | 11.6 | 5.27 | 1.45 | 0.245 | 0.65 | 1.45 | 0.792 | 1.56 | 14.8 | 13.9 | 6.26 | 1.84 | 0.374 | 0.0803 | 0.571 | 0.561 | 0.334 | 0.155 | 1.16 | 3.03 | 3.01 | 2.96 | 1.79 | 0.463 | 0.0105 | 0.0326 | 0.0553 | 0.0845 | 0.0758 | 0.0907 | 0.14 | 0.254 | 0.738 | 1.21 | 1.08 | 0.473 | 0.0914 | 0.0645 | 0.0156 | 0.0621 | 0.189 | 0.301 | 0.251 | 0.22 | 0.00605
| Plasma | 60 min, RT | 0.116 | 0.909 | 0.372 | 0.122 | 0.169 | 0.616 | 0.587 | 0.163 | 0.385 | 0.0224 | 2.5 | 0.0502 | 1.7 | 2.57 | 5.05 | 0.177 | 0.0137 | 0.653 | 5.28 | 3.51 | 0.134 | 0.153 | 0.119 | 0.834 | 0.991 | 0.744 | 1.12 | 0.316 | 1.62 | 2.49 | 0.945 | 4.51 | 1.44 | 2.36 | 0.22 | 5.04 | 3.65 | 0.31 | 1.37 | 0.275 | 0.633 | 0.771 | 1.91 | 2.18 | 0.5 | 2.15 | 3.24 | 1.44 | 1.11 | 2.77 | 0.186 | 0.213 | 0.293 | 0.649 | 0.916 | 1.34 | 2.63 | 6.79 | 6.65 | 5.75 | 11.2 | 2.56 | 9.2 | 3.16 | 28.4 | 4.42 | 1.38 | 0.54 | 1.4 | 0.868 | 0.976 | 0.0246 | 0.153 | 0.0706 | 0.0421 | 0.0756 | 0.0649 | NA | 0.062 | 0.0229 | 0.000704 | 0.052 | 0.224 | 1.58 | 0.288 | 0.287 | 0.0223 | 0.0448 | 0.0284 | 0.0133 | 0.386 | 0.185 | 12 | 0.392 | 0.178 | 2.08 | 2.6 | 2.9 | 0.0101 | 0.00641 | 0.00822 | 0.013 | 0.0262 | 0.0033 | 0.04 | 0.056 | 0.189 | 0.00931 | 0.00149 | 0.0411 | 0.0261 | 0.528 | 0.0851 | 0.0025 | 0.155 | 0.0371 | 0.927 | 1.67 | 0.532 | 0.0846 | 0.384 | 0.272 | 0.0997 | 0.383 | 12.4 | 22.2 | 1.16 | 0.141 | 0.00681 | 0.00625 | 0.26 | 0.525 | 0.0869 | 0.0929 | 0.00425 | 2 | 9.4 | 7.69 | 7.15 | 0.0035 | 1.59 | 0.0363 | 0.0135 | 0.0649 | 0.113 | 0.23 | 0.0619 | 0.02 | 0.163 | 1.6 | 2.63 | 1.52 | 3.84 | 0.0569 | 0.00684 | 0.0126 | 0.0612 | 0.867 | 0.2 | 0.0413 | 0.00432 | 0.00125 | 0.0108 | 0.00688 | 2.06 | 1.95 | 7.81 | 1.22 | 2.74 | 5.45 | 5.84 | 2.58 | 1.37 | 2.18 | 9.08 | 0.328 | 4.37 | 0.227 | 0.252 | 0.0344 | 0.162 | 0.744 | 1.28 | 7.99 | 38 | 1.6 | 0.143 | 1.25 | 6.86 | 0.338 | 0.567 | 0.171 | 0.185 | 4.09 | 0.241 | 1.84 | 0.0263 | 1.38 | 25.5 | 0.123 | 4.56 | 0.85 | 0.106 | 0.24 | 4.83 | 2.24 | 0.166 | 0.371 | 0.0899 | 3.68 | 1.21 | 1.38 | 0.216 | 0.138 | 6.46 | 4.84 | 0.472 | 2.62 | 2.29 | 0.237 | 3.32 | 0.0655 | 12.4 | 5.22 | 0.579 | 0.0938 | 0.157 | 0.543 | 0.127 | 0.0453 | 0.0493 | 0.0484 | 0.0249 | 0.365 | 0.335 | 0.00905 | 0.093 | 0.966 | 1.77 | 0.753 | 0.105 | 0.209 | 0.456 | 0.232 | 6.4 | 4.78 | 1.3 | 0.18 | 1.22 | 0.37 | 9.86 | 13.1 | 5.85 | 1.87 | 0.273 | 0.693 | 1.71 | 0.738 | 2.24 | 19.6 | 15.8 | 6.63 | 2.34 | 0.427 | 0.101 | 0.619 | 0.706 | 0.335 | 0.162 | 1.51 | 3.97 | 3.78 | 2.98 | 2.21 | 0.563 | 0.0155 | 0.038 | 0.0665 | 0.0989 | 0.0807 | 0.122 | 0.186 | 0.314 | 0.854 | 1.25 | 1.18 | 0.619 | 0.0993 | 0.0766 | 0.0188 | 0.0722 | 0.22 | 0.302 | 0.267 | 0.275 | 0.00801
| Plasma | 120 min, RT | 0.0906 | 0.991 | 0.391 | 0.0951 | 0.152 | 0.869 | 0.702 | 0.146 | 0.619 | 0.0467 | 2.41 | 0.0757 | 1.53 | 2.53 | 4.84 | 0.193 | NA | 0.509 | 4.73 | 3.42 | 0.137 | 0.168 | 0.0997 | 0.558 | 1.09 | 0.713 | 1.23 | 0.339 | 2.01 | 2.82 | 1.3 | 5.67 | 1.84 | 3.22 | 0.323 | 5.84 | 4.55 | 0.692 | 1.68 | 0.402 | 0.711 | 0.972 | 1.99 | 2.75 | 0.525 | 2.79 | 3.94 | 1.7 | 1.33 | 3.52 | 0.129 | 0.217 | 0.306 | 0.747 | 1.14 | 1.36 | 2.65 | 7.55 | 6.29 | 6.23 | 12.1 | 2.73 | 8.69 | 3.52 | 31 | 4.22 | 1.52 | 0.756 | 1.55 | 0.914 | 1.21 | 0.0249 | 0.0965 | 0.0471 | 0.0361 | 0.0512 | 0.0773 | 0.0259 | 0.0769 | 0.0243 | 0.00106 | 0.0419 | 0.181 | 1.51 | 0.267 | 0.299 | 0.0191 | 0.0532 | 0.0545 | 0.0215 | 0.44 | 0.234 | 13.8 | 0.535 | 0.242 | 2.96 | 2.83 | 3.39 | 0.0135 | 0.00768 | 0.00977 | 0.0202 | 0.0278 | 0.00321 | 0.0282 | 0.0524 | 0.202 | 0.0104 | 0.00191 | 0.0502 | 0.0331 | 0.652 | 0.11 | 0.00415 | 0.17 | 0.0451 | 1.09 | 1.87 | 0.666 | 0.126 | 0.423 | 0.329 | 0.129 | 0.477 | 15 | 23.2 | 1.52 | 0.18 | 0.0096 | 0.00869 | 0.365 | 0.639 | 0.103 | 0.11 | 0.00536 | 2.64 | 13.8 | 8.6 | 7.63 | 0.00288 | 2.14 | 0.0488 | 0.0169 | 0.0848 | 0.122 | 0.252 | 0.0803 | 0.0271 | 0.215 | 2.15 | 3.62 | 1.71 | 4.7 | 0.077 | 0.00948 | 0.0299 | 0.0678 | 1.09 | 0.267 | 0.0562 | 0.00621 | 0.00188 | 0.00988 | 0.00806 | 2.47 | 2.54 | 8.3 | 1.64 | 2.58 | 5.91 | 6.31 | 3.06 | 1.62 | 2.66 | 9.18 | 0.371 | 4.89 | 0.303 | 0.327 | 0.032 | 0.244 | 0.645 | 1.25 | 9.03 | 52.3 | 1.97 | 0.205 | 1.48 | 7.36 | 0.379 | 0.678 | 0.21 | 0.225 | 5 | 0.294 | 2.28 | 0.0389 | 1.42 | 27.7 | 0.139 | 5.63 | 0.913 | 0.136 | 0.312 | 6.15 | 2.38 | 0.201 | 0.475 | 0.117 | 4.72 | 1.81 | 1.85 | 0.276 | 0.153 | 8.22 | 5.95 | 0.674 | 2.83 | 3.02 | 0.311 | 3.7 | 0.077 | 16.1 | 6.29 | 0.789 | 0.108 | 0.194 | 0.621 | 0.181 | 0.0477 | 0.0617 | 0.0478 | 0.0237 | 0.403 | 0.346 | 0.00524 | 0.0816 | 0.998 | 2.07 | 0.826 | 0.111 | 0.197 | 0.484 | 0.264 | 6.9 | 5.26 | 1.44 | 0.206 | 1.3 | 0.413 | 10.6 | 14.6 | 6.12 | 2.13 | 0.302 | 0.722 | 1.75 | 0.93 | 2.05 | 17.6 | 16.9 | 6.97 | 2.77 | 0.475 | 0.096 | 0.612 | 0.728 | 0.379 | 0.177 | 1.48 | 3.46 | 4.08 | 3.32 | 2.61 | 0.628 | 0.0111 | 0.0356 | 0.0698 | 0.112 | 0.0953 | 0.127 | 0.191 | 0.31 | 0.922 | 1.44 | 1.3 | 0.698 | 0.113 | 0.0841 | 0.0214 | 0.0709 | 0.225 | 0.344 | 0.292 | 0.32 | 0.0054
| Plasma | 240 min, RT | 0.0884 | 1.15 | 0.37 | 0.0974 | 0.145 | 0.867 | 0.67 | 0.135 | 0.547 | 0.0443 | 2.85 | 0.065 | 2.07 | 2.64 | 4.49 | 0.203 | NA | 0.628 | 3.9 | 3.23 | 0.173 | 0.187 | 0.096 | 0.699 | 1.02 | 0.75 | 1.21 | 0.338 | 2.12 | 2.69 | 1.11 | 5.45 | 1.69 | 2.73 | 0.257 | 6.2 | 4.09 | 0.439 | 1.78 | 0.359 | 0.7 | 1.02 | 2.25 | 2.45 | 0.529 | 2.5 | 3.69 | 1.68 | 1.41 | 3.59 | 0.151 | 0.293 | 0.242 | 0.781 | 1.13 | 1.65 | 2.69 | 8.82 | 7.35 | 6.62 | 12.6 | 2.99 | 9.26 | 3.47 | 34.3 | 4.4 | 1.7 | 0.667 | 1.69 | 0.824 | 1.12 | 0.022 | 0.112 | 0.06 | 0.0438 | 0.0689 | 0.0849 | NA | 0.0777 | 0.0259 | 0.00178 | 0.0508 | 0.224 | 1.9 | 0.26 | 0.291 | 0.0207 | 0.0536 | 0.0418 | 0.0193 | 0.583 | 0.302 | 19.6 | 0.619 | 0.315 | 3.6 | 3.2 | 3.72 | 0.0166 | 0.00849 | 0.014 | 0.0247 | 0.0312 | 0.00318 | 0.0278 | 0.0616 | 0.234 | 0.00955 | 0.00237 | 0.0498 | 0.0297 | 0.625 | 0.0932 | 0.00346 | 0.171 | 0.0379 | 1.09 | 2.03 | 0.593 | 0.112 | 0.412 | 0.296 | 0.117 | 0.383 | 15.1 | 24.9 | 1.31 | 0.159 | 0.00841 | 0.00856 | 0.337 | 0.639 | 0.105 | 0.0906 | 0.00593 | 2.46 | 12.6 | 8.91 | 8.69 | 0.00453 | 1.91 | 0.0434 | 0.0172 | 0.0825 | 0.122 | 0.254 | 0.0657 | 0.0267 | 0.201 | 2.03 | 3.64 | 2.58 | 4.19 | 0.068 | 0.00815 | 0.0194 | 0.0702 | 1.09 | 0.241 | 0.0451 | 0.00523 | 0.00183 | 0.00992 | 0.00815 | 2.27 | 2.54 | 8.16 | 1.39 | 2.33 | 5.87 | 5.84 | 2.62 | 1.4 | 2.58 | 8.54 | 0.356 | 4.79 | 0.265 | 0.325 | 0.0279 | 0.196 | 0.699 | 1.16 | 9.34 | 63 | 1.79 | 0.132 | 1.85 | 6.57 | 0.366 | 0.685 | 0.217 | 0.211 | 4.47 | 0.294 | 1.94 | 0.0344 | 1.6 | 31.2 | 0.101 | 5.09 | 0.922 | 0.109 | 0.3 | 6.23 | 2.53 | 0.179 | 0.484 | 0.11 | 4.29 | 1.59 | 1.69 | 0.255 | 0.164 | 7.49 | 5.2 | 0.573 | 2.81 | 2.99 | 0.284 | 3.63 | 0.0746 | 14.5 | 5.62 | 0.724 | 0.0963 | 0.203 | 0.599 | 0.156 | 0.0416 | 0.0629 | 0.0568 | 0.0358 | 0.431 | 0.355 | 0.00689 | 0.103 | 1.16 | 2 | 0.846 | 0.111 | 0.215 | 0.543 | 0.327 | 7.04 | 5.18 | 1.59 | 0.19 | 1.31 | 0.442 | 10.5 | 14.6 | 6.23 | 2.26 | 0.275 | 0.802 | 1.6 | 1.02 | 2.29 | 19 | 16.5 | 7.31 | 2.76 | 0.46 | 0.108 | 0.651 | 0.639 | 0.398 | 0.176 | 1.7 | 3.85 | 4.01 | 3.46 | 2.51 | 0.679 | 0.0139 | 0.0422 | 0.0628 | 0.104 | 0.0949 | 0.12 | 0.204 | 0.33 | 0.891 | 1.5 | 1.29 | 0.719 | 0.105 | 0.0798 | 0.0191 | 0.0729 | 0.198 | 0.347 | 0.29 | 0.327 | 0.00752
| WB | 20 min, RT | 0.0895 | 1.1 | 0.503 | 0.115 | 0.167 | 0.619 | 0.507 | 0.19 | 0.4 | NA | 2.33 | 0.0617 | 1.51 | 2.1 | 4.28 | 0.164 | NA | 0.531 | 3.75 | 2.87 | 0.0974 | 0.116 | 0.113 | 0.515 | 0.802 | 0.733 | 1.22 | 0.268 | 2.09 | 2.92 | 1.04 | 6.23 | 1.62 | 2.61 | 0.278 | 6.32 | 4.49 | 0.345 | 1.62 | 0.306 | 0.676 | 0.981 | 2.09 | 2.44 | 0.437 | 2.58 | 4.07 | 1.74 | 1.31 | 3.32 | 0.151 | 0.239 | 0.316 | 0.685 | 0.958 | 1.72 | 3.13 | 8.61 | 6.85 | 7.16 | 14.2 | 2.9 | 10.5 | 3.73 | 34.9 | 4.66 | 1.69 | 0.625 | 1.82 | 1.19 | 1.21 | 0.0309 | NA | 0.055 | 0.0359 | 0.0415 | 0.0782 | NA | 0.0902 | 0.0306 | 0.00252 | 0.0493 | 0.259 | 1.87 | 0.28 | 0.268 | 0.0137 | 0.0531 | 0.0354 | 0.0163 | 0.415 | 0.218 | 11.2 | 0.451 | 0.187 | 2.01 | 2.39 | 3.23 | 0.00955 | 0.00432 | 0.00913 | 0.0138 | 0.0228 | 0.00273 | 0.0212 | 0.0504 | 0.162 | 0.00919 | 0.00188 | 0.0468 | 0.0303 | 0.568 | 0.0937 | 0.00285 | 0.161 | 0.0381 | 0.956 | 1.83 | 0.624 | 0.0885 | 0.386 | 0.259 | 0.1 | 0.392 | 13 | 22 | 1.28 | 0.153 | 0.0081 | 0.00668 | 0.308 | 0.563 | 0.0912 | 0.0965 | 0.0056 | 2.26 | 9.94 | 7.97 | 7.7 | 0.00607 | 1.72 | 0.0424 | 0.0149 | 0.0694 | 0.103 | 0.226 | 0.074 | 0.0247 | 0.181 | 1.8 | 2.73 | 2.3 | 3.65 | 0.0671 | 0.00716 | 0.0174 | 0.0623 | 0.985 | 0.221 | 0.0501 | 0.00407 | 0.00105 | 0.00819 | 0.00648 | 2.23 | 2.09 | 7.85 | 1.26 | 2.26 | 5.15 | 5.04 | 2.4 | 1.35 | 2.16 | 7.76 | 0.278 | 4.27 | 0.274 | 0.235 | 0.04 | 0.334 | 0.603 | 1.23 | 8.37 | 43.6 | 1.86 | 0.159 | 1.58 | 6.93 | 0.335 | 0.511 | 0.196 | 0.242 | 4.56 | 0.286 | 2.18 | 0.039 | 1.51 | 29.3 | 0.101 | 5.78 | 0.9 | 0.0952 | 0.286 | 5.34 | 2.42 | 0.186 | 0.437 | 0.109 | 4.24 | 1.44 | 1.87 | 0.245 | 0.145 | 6.68 | 5.22 | 0.552 | 2.68 | 3.03 | 0.26 | 3.27 | 0.078 | 12.9 | 5.64 | 0.693 | 0.0972 | 0.188 | 0.564 | 0.166 | 0.0477 | 0.0557 | 0.0575 | 0.0256 | 0.378 | 0.354 | 0.00557 | 0.0912 | 1.1 | 1.96 | 0.784 | 0.116 | 0.238 | 0.511 | 0.28 | 6.67 | 4.91 | 1.34 | 0.196 | 1.29 | 0.396 | 11.1 | 13.8 | 6.38 | 1.97 | 0.285 | 0.808 | 1.54 | 0.858 | 2.06 | 18.5 | 18.2 | 6.98 | 2.48 | 0.442 | 0.107 | 0.683 | 0.627 | 0.385 | 0.167 | 1.5 | 3.66 | 4.25 | 3.28 | 2.3 | 0.581 | 0.0119 | 0.04 | 0.0713 | 0.107 | 0.0957 | 0.12 | 0.191 | 0.319 | 0.866 | 1.38 | 1.23 | 0.645 | 0.113 | 0.0757 | 0.0219 | 0.0757 | 0.209 | 0.345 | 0.279 | 0.295 | 0.00661
| WB | 60 min, RT | 0.0664 | 0.787 | 0.277 | 0.0664 | 0.112 | 0.591 | 0.61 | 0.142 | 0.477 | 0.0498 | 2.28 | 0.0622 | 1.36 | 2.2 | 3.88 | 0.137 | NA | 0.517 | 3.65 | 2.74 | 0.135 | 0.142 | 0.122 | 0.762 | 0.953 | 0.65 | 1.28 | 0.34 | 1.53 | 2.37 | 0.94 | 4.73 | 1.54 | 2.61 | 0.246 | 4.99 | 4.06 | 0.361 | 1.51 | 0.267 | 0.657 | 0.91 | 1.95 | 2.17 | 0.502 | 2.1 | 2.77 | 1.38 | 1.18 | 3.24 | 0.144 | 0.176 | 0.25 | 0.654 | 0.978 | 1.51 | 2.82 | 7.39 | 6.83 | 5.66 | 11.8 | 2.61 | 9.09 | 4.53 | 30.4 | 4.3 | 1.62 | 0.555 | 1.67 | 0.733 | 0.864 | 0.0198 | NA | 0.0584 | 0.0517 | 0.0579 | 0.0993 | 0.0259 | 0.128 | 0.0474 | 0.00421 | 0.051 | 0.252 | 1.95 | 0.346 | 0.3 | 0.0133 | 0.0384 | 0.0235 | 0.0123 | 0.528 | 0.254 | 11.8 | 0.572 | 0.206 | 2.86 | 2.56 | 3.6 | 0.0121 | 0.0062 | 0.0103 | 0.0158 | 0.029 | 0.00289 | 0.0254 | 0.0685 | 0.216 | 0.00779 | 0.00219 | 0.0382 | 0.0232 | 0.558 | 0.0797 | 0.00279 | 0.142 | 0.0363 | 0.921 | 1.46 | 0.48 | 0.0892 | 0.375 | 0.262 | 0.0951 | 0.318 | 12.7 | 18 | 1.14 | 0.134 | 0.00774 | 0.00655 | 0.25 | 0.533 | 0.0824 | 0.0863 | 0.00456 | 1.85 | 9.94 | 7.92 | 6.02 | 0.00398 | 1.45 | 0.038 | 0.0136 | 0.0661 | 0.113 | 0.223 | 0.0561 | 0.0229 | 0.153 | 1.45 | 2.78 | 1.45 | 3.67 | 0.0576 | 0.00669 | 0.0115 | 0.0518 | 0.919 | 0.214 | 0.0411 | 0.00397 | 0.00142 | 0.0112 | 0.00769 | 1.68 | 1.96 | 7.55 | 1.16 | 2.49 | 5.27 | 5.21 | 2.18 | 1.15 | 1.99 | 8.29 | 0.317 | 4.03 | 0.22 | 0.222 | 0.0478 | 0.125 | 0.642 | 1.07 | 7.96 | 49.3 | 1.42 | 0.158 | 1.42 | 6.8 | 0.278 | 0.481 | 0.178 | 0.211 | 4.13 | 0.258 | 2.02 | 0.035 | 1.5 | 24.7 | 0.117 | 4.76 | 0.917 | 0.116 | 0.231 | 5.52 | 2.19 | 0.177 | 0.423 | 0.113 | 4.02 | 1.4 | 1.75 | 0.237 | 0.141 | 6.26 | 5.25 | 0.524 | 2.68 | 3.16 | 0.256 | 3.45 | 0.0686 | 12.1 | 5.66 | 0.622 | 0.113 | 0.179 | 0.529 | 0.174 | 0.0467 | 0.0497 | 0.0474 | 0.0266 | 0.444 | 0.341 | 0.00889 | 0.079 | 1.19 | 2.21 | 0.809 | 0.11 | 0.209 | 0.49 | 0.256 | 6.33 | 5.04 | 1.4 | 0.182 | 1.32 | 0.412 | 11.1 | 12.7 | 5.49 | 1.97 | 0.268 | 0.914 | 1.71 | 1 | 2.08 | 19.1 | 15.8 | 6.67 | 2.65 | 0.444 | 0.106 | 0.708 | 0.743 | 0.373 | 0.168 | 1.72 | 3.75 | 3.67 | 3.29 | 2.46 | 0.625 | 0.0117 | 0.0391 | 0.0707 | 0.0994 | 0.093 | 0.126 | 0.2 | 0.325 | 0.917 | 1.4 | 1.26 | 0.65 | 0.0997 | 0.0745 | 0.0177 | 0.0808 | 0.231 | 0.331 | 0.287 | 0.295 | 0.00809
| WB | 120 min, RT | 0.09 | 1.06 | 0.338 | 0.0577 | 0.163 | 0.851 | 0.773 | 0.137 | 0.53 | 0.0359 | 2.33 | 0.0651 | 1.6 | 2.29 | 4.34 | 0.131 | 0.0103 | 0.54 | 4.09 | 2.81 | 0.132 | 0.157 | 0.119 | 0.991 | 1.27 | 0.717 | 1.38 | 0.343 | 1.75 | 2.7 | 1.22 | 5.1 | 1.61 | 2.68 | 0.28 | 4.6 | 4.13 | 0.343 | 1.67 | 0.255 | 0.719 | 0.915 | 2.13 | 2.33 | 0.452 | 2.28 | 3.37 | 1.72 | 1.15 | 3.35 | 0.152 | 0.215 | 0.245 | 0.702 | 1.1 | 1.45 | 2.64 | 6.99 | 6.12 | 5.7 | 10.8 | 2.51 | 8.9 | 3.02 | 27.6 | 4.09 | 1.4 | 0.532 | 1.56 | 0.806 | 1.18 | 0.0202 | 0.156 | 0.0787 | 0.0561 | 0.0639 | 0.107 | 0.0375 | 0.135 | 0.0515 | 0.00576 | 0.0464 | 0.209 | 1.77 | 0.305 | 0.318 | 0.0162 | 0.0477 | 0.023 | 0.00864 | 0.501 | 0.25 | 17.1 | 0.537 | 0.239 | 3.21 | 2.8 | 3.62 | 0.0124 | 0.00766 | 0.0119 | 0.0219 | 0.0266 | 0.00316 | 0.0351 | 0.062 | 0.218 | 0.0105 | 0.00197 | 0.0463 | 0.0316 | 0.533 | 0.09 | 0.00319 | 0.159 | 0.0455 | 1.02 | 1.82 | 0.649 | 0.1 | 0.399 | 0.284 | 0.101 | 0.35 | 13.1 | 23 | 1.39 | 0.153 | 0.00781 | 0.00738 | 0.327 | 0.603 | 0.094 | 0.105 | 0.00452 | 2.19 | 11.4 | 8.02 | 7.85 | 0.0054 | 1.96 | 0.041 | 0.0154 | 0.0761 | 0.106 | 0.241 | 0.0744 | 0.0217 | 0.178 | 1.94 | 2.9 | 2.31 | 4.08 | 0.0656 | 0.00732 | 0.0197 | 0.0661 | 1.03 | 0.21 | 0.0517 | 0.00486 | 0.00112 | 0.0126 | 0.00779 | 2.17 | 2.12 | 7.26 | 1.24 | 2.28 | 5.39 | 5.43 | 2.18 | 1.26 | 1.98 | 7.83 | 0.311 | 4.32 | 0.204 | 0.29 | 0.0459 | 0.325 | 0.62 | 1.17 | 7.89 | 41.7 | 1.85 | 0.126 | 1.3 | 7.58 | 0.309 | 0.597 | 0.178 | 0.22 | 4.21 | 0.247 | 2.28 | 0.0308 | 1.41 | 27.8 | 0.124 | 5.39 | 0.895 | 0.111 | 0.288 | 5.31 | 2.47 | 0.203 | 0.448 | 0.11 | 4.05 | 1.48 | 1.55 | 0.23 | 0.145 | 6.37 | 5.35 | 0.571 | 2.77 | 2.6 | 0.259 | 3.67 | 0.0714 | 12.4 | 5.72 | 0.69 | 0.101 | 0.189 | 0.571 | 0.155 | 0.049 | 0.0478 | 0.063 | 0.036 | 0.431 | 0.362 | 0.00765 | 0.13 | 1.12 | 2.33 | 0.786 | 0.111 | 0.235 | 0.552 | 0.322 | 7.14 | 6.29 | 1.42 | 0.192 | 1.36 | 0.458 | 12.2 | 14 | 7.36 | 2.08 | 0.287 | 0.819 | 1.66 | 0.927 | 2.03 | 20.4 | 16.6 | 7.76 | 2.62 | 0.448 | 0.133 | 0.656 | 0.698 | 0.382 | 0.191 | 1.63 | 4.16 | 3.8 | 3.3 | 2.6 | 0.598 | 0.0186 | 0.0509 | 0.0733 | 0.111 | 0.099 | 0.139 | 0.208 | 0.33 | 0.914 | 1.4 | 1.47 | 0.658 | 0.106 | 0.0781 | 0.0249 | 0.0723 | 0.232 | 0.324 | 0.298 | 0.298 | 0.0099
| WB | 240 min, RT | 0.102 | 0.853 | 0.326 | 0.0513 | 0.129 | 0.853 | 0.757 | 0.169 | 0.553 | 0.0538 | 2.42 | 0.0581 | 1.71 | 2.27 | 4.13 | 0.151 | NA | 0.508 | 4.48 | 3.06 | 0.146 | 0.0855 | 0.116 | 0.828 | 1.16 | 0.799 | 1.42 | 0.303 | 1.66 | 2.42 | 1.02 | 4.65 | 1.47 | 2.45 | 0.288 | 5.25 | 3.73 | 0.354 | 1.38 | 0.349 | 0.555 | 0.872 | 1.79 | 2.24 | 0.434 | 2.12 | 3.07 | 1.31 | 1.16 | 3.01 | 0.172 | 0.215 | 0.236 | 0.613 | 0.866 | 1.51 | 3.16 | 7.98 | 6.63 | 6.43 | 11.1 | 2.76 | 10 | 3.34 | 30.7 | 4.31 | 1.55 | 0.63 | 1.67 | 0.965 | 1.05 | 0.0231 | 0.109 | 0.0843 | 0.0502 | 0.0518 | 0.101 | 0.0352 | 0.13 | 0.0714 | 0.00871 | 0.0702 | 0.203 | 1.79 | 0.307 | 0.273 | 0.0152 | 0.0473 | 0.0312 | 0.0177 | 0.594 | 0.227 | 17.1 | 0.566 | 0.257 | 3.11 | 3.01 | 2.94 | 0.015 | 0.00839 | 0.00998 | 0.024 | 0.0325 | 0.00233 | 0.0316 | 0.0579 | 0.24 | 0.00918 | 0.00118 | 0.0379 | 0.0266 | 0.509 | 0.0753 | 0.00238 | 0.143 | 0.0335 | 0.909 | 1.88 | 0.56 | 0.0927 | 0.373 | 0.256 | 0.0967 | 0.358 | 12.7 | 19.9 | 1.18 | 0.129 | 0.00628 | 0.00681 | 0.289 | 0.532 | 0.0914 | 0.0862 | 0.00428 | 2.19 | 10.2 | 7.86 | 8.36 | 0.00189 | 1.71 | 0.0366 | 0.0142 | 0.0665 | 0.106 | 0.215 | 0.0659 | 0.0219 | 0.177 | 1.74 | 3.08 | 1.47 | 3.74 | 0.0568 | 0.00734 | 0.0163 | 0.0636 | 0.921 | 0.212 | 0.0466 | 0.00397 | 0.00152 | 0.0118 | 0.00773 | 2.09 | 1.97 | 7.74 | 1.32 | 2.41 | 5.42 | 5.21 | 2.44 | 1.39 | 2.28 | 8.35 | 0.303 | 4.18 | 0.249 | 0.25 | 0.0655 | 0.327 | 0.655 | 1.13 | 7.11 | 34.2 | 1.17 | 0.139 | 1.03 | 5.65 | 0.199 | 0.478 | 0.139 | 0.198 | 3.65 | 0.207 | 1.85 | 0.0314 | 1.43 | 30.9 | 0.107 | 4.69 | 0.846 | 0.101 | 0.269 | 5.48 | 2.22 | 0.153 | 0.403 | 0.0959 | 4.07 | 1.38 | 1.54 | 0.225 | 0.143 | 6.24 | 5.31 | 0.519 | 2.62 | 2.59 | 0.252 | 3.55 | 0.0686 | 12.1 | 5.77 | 0.65 | 0.098 | 0.182 | 0.536 | 0.156 | 0.0445 | 0.0535 | 0.0479 | 0.0252 | 0.418 | 0.321 | 0.00798 | 0.0843 | 0.919 | 2.12 | 0.776 | 0.11 | 0.181 | 0.452 | 0.257 | 6.23 | 5.28 | 1.28 | 0.181 | 1.16 | 0.401 | 10.2 | 12.6 | 5.87 | 1.92 | 0.274 | 0.695 | 1.59 | 0.805 | 1.93 | 18 | 15.2 | 6.46 | 2.53 | 0.42 | 0.0948 | 0.623 | 0.667 | 0.319 | 0.163 | 1.36 | 3.26 | 3.47 | 2.88 | 2.56 | 0.587 | 0.0106 | 0.0371 | 0.0578 | 0.0949 | 0.0799 | 0.102 | 0.177 | 0.27 | 0.832 | 1.23 | 1.23 | 0.629 | 0.0961 | 0.0756 | 0.0198 | 0.0647 | 0.211 | 0.307 | 0.268 | 0.3 | 0.00807
3 | Plasma | 0 min, FT, Ref. | 0.146 | 3.53 | 1.07 | 0.297 | 0.241 | 2.22 | 1.84 | 0.676 | 2 | 0.161 | 3.34 | 0.0849 | 3.33 | 6.37 | 10.6 | 0.173 | 0.0825 | 0.538 | 7.18 | 3.02 | 0.259 | 0.362 | 0.136 | 0.421 | 0.549 | 0.553 | 1.35 | 0.485 | 0.654 | 1.05 | 0.822 | 3.34 | 1.23 | 1.39 | 0.0496 | 4.13 | 1.38 | 0.155 | 0.412 | 0.102 | 0.867 | 0.798 | 3.03 | 2.11 | 0.716 | 2.39 | 5.45 | 1.98 | 1.29 | 4.34 | 0.107 | 0.261 | 0.504 | 0.88 | 1.16 | 0.123 | 0.349 | 4.48 | 3.79 | 4.89 | 12.6 | 2.44 | 4.44 | 1.61 | 38.3 | 3.17 | 0.539 | 0.567 | 1.19 | 3.92 | 1.23 | 0.0304 | 0.615 | 0.227 | 0.164 | 0.185 | 0.174 | 0.0631 | 0.277 | 0.0809 | 0.00673 | 0.193 | 0.151 | 1.33 | 0.278 | 0.373 | 0.00933 | 0.0437 | 0.0231 | 0.0127 | 0.212 | 0.23 | 18.9 | 0.492 | 0.265 | 5.24 | 8.4 | 15.3 | 0.017 | 0.00926 | 0.0258 | 0.0568 | 0.0492 | 0.00919 | 0.0335 | 0.118 | 0.395 | 0.0134 | 0.00481 | 0.00738 | 0.00405 | 0.138 | 0.0191 | 0.00129 | 0.046 | 0.00676 | 0.696 | 0.477 | 0.262 | 0.0299 | 0.165 | 0.174 | 0.116 | 0.334 | 11.3 | 20.6 | 0.652 | 0.0517 | 0.00132 | 0.00324 | 0.171 | 0.452 | 0.0541 | 0.0542 | 0.00619 | 2.01 | 12.3 | 7.25 | 7.07 | 0.00369 | 0.756 | 0.0113 | 0.00919 | 0.0468 | 0.0567 | 0.161 | 0.0371 | 0.0221 | 0.133 | 0.993 | 3.92 | 2.16 | 2.98 | 0.039 | 0.00279 | 0.0124 | 0.0371 | 0.679 | 0.223 | 0.074 | 0.00537 | 0.00211 | 0.00313 | 0.00822 | 2.2 | 2.71 | 14.1 | 1.5 | 4.51 | 6.24 | 10.1 | 6.06 | 2.85 | 3.97 | 17.8 | 0.371 | 6.98 | 0.51 | 0.517 | 0.077 | 0.532 | 1.21 | 1.93 | 12 | 43 | 0.515 | 0.169 | 0.904 | 8.38 | 0.103 | 0.421 | 0.0395 | 0.0666 | 2.01 | 0.11 | 1.54 | 0.0204 | 1.13 | 28.1 | 0.0956 | 6.28 | 0.634 | 0.0931 | 0.101 | 4.23 | 2.18 | 0.179 | 0.21 | 0.0366 | 1.07 | 1.42 | 0.791 | 0.121 | 0.0623 | 6.88 | 4.5 | 0.303 | 1.84 | 1.85 | 0.139 | 3.27 | 0.0758 | 14.3 | 5.6 | 0.423 | 0.0403 | 0.106 | 0.334 | 0.066 | 0.0395 | 0.0532 | 0.06 | 0.017 | 0.237 | 0.134 | 0.00534 | 0.0403 | 0.327 | 0.482 | 0.17 | 0.0353 | 0.0813 | 0.122 | 0.0523 | 1.42 | 1.08 | 0.31 | 0.05 | 0.304 | 0.0981 | 4.26 | 4.48 | 2.25 | 0.691 | 0.0917 | 0.247 | 0.571 | 0.422 | 1.1 | 14.8 | 15.5 | 5.76 | 1.39 | 0.164 | 0.0425 | 0.315 | 0.397 | 0.21 | 0.089 | 1.48 | 6.1 | 6.39 | 3.8 | 2.03 | 0.285 | 0.00673 | 0.0199 | 0.0405 | 0.0525 | 0.0394 | 0.086 | 0.231 | 0.349 | 0.955 | 1.49 | 1.09 | 0.428 | 0.0668 | 0.0423 | 0.0164 | 0.0433 | 0.118 | 0.204 | 0.237 | 0.221 | 0.00727
| Plasma | 20 min, FT | 0.0847 | 2.11 | 0.619 | 0.249 | 0.215 | 2.2 | 1.75 | 0.502 | 1.56 | 0.146 | 3.14 | 0.102 | 2.74 | 6.54 | 9.79 | 0.205 | 0.084 | 0.561 | 7.62 | 3.29 | 0.245 | 0.326 | 0.163 | 0.382 | 0.786 | 0.695 | 1.71 | 0.556 | 0.703 | 1.13 | 0.806 | 3.41 | 1.25 | 1.4 | 0.029 | 4.62 | 1.15 | 0.181 | 0.382 | 0.127 | 0.878 | 0.946 | 3.18 | 2.26 | 0.654 | 2.74 | 5.94 | 2.02 | 1.38 | 4.83 | 0.112 | 0.222 | 0.487 | 0.968 | 1.19 | 0.0985 | 0.285 | 3.51 | 3.06 | 4.04 | 9.26 | 1.95 | 3.52 | 1.47 | 31.4 | 2.53 | 0.51 | 0.458 | 0.877 | 4.02 | 1.15 | 0.0285 | 0.614 | 0.241 | 0.2 | 0.226 | 0.188 | 0.0715 | 0.279 | 0.0826 | 0.00597 | 0.254 | 0.12 | 1.34 | 0.243 | 0.285 | 0.00738 | 0.0419 | 0.0396 | 0.0144 | 0.224 | 0.24 | 21.3 | 0.536 | 0.273 | 5.15 | 8.46 | 15.6 | 0.0213 | 0.0145 | 0.0326 | 0.0533 | 0.0563 | 0.0083 | 0.0387 | 0.14 | 0.486 | 0.0145 | 0.00417 | 0.00721 | 0.00513 | 0.128 | 0.0176 | 0.00136 | 0.0383 | 0.00714 | 0.69 | 0.535 | 0.252 | 0.0283 | 0.159 | 0.153 | 0.13 | 0.382 | 11.3 | 19.3 | 0.619 | 0.0519 | 0.00147 | 0.0037 | 0.189 | 0.402 | 0.0519 | 0.0516 | 0.00867 | 1.92 | 11.5 | 6.68 | 8 | 0.00457 | 0.753 | 0.0117 | 0.01 | 0.0504 | 0.0502 | 0.164 | 0.0361 | 0.026 | 0.138 | 1.11 | 3.77 | 2.05 | 2.58 | 0.0368 | 0.00255 | 0.0133 | 0.0384 | 0.591 | 0.215 | 0.066 | 0.00565 | 0.00247 | 0.0029 | 0.00767 | 2.84 | 2.74 | 14 | 1.65 | 4.67 | 6.24 | 9.39 | 6.89 | 2.85 | 3.91 | 17.8 | 0.311 | 7.74 | 0.544 | 0.457 | 0.083 | 0.567 | 1.19 | 1.97 | 11.3 | 53 | 0.6 | 0.141 | 1.24 | 11 | 0.122 | 0.473 | 0.0405 | 0.0795 | 2.23 | 0.122 | 1.64 | 0.0263 | 1.19 | 38 | 0.0989 | 6.66 | 0.703 | 0.0918 | 0.124 | 4.78 | 2.18 | 0.217 | 0.247 | 0.0367 | 3.3 | 1.42 | 0.956 | 0.144 | 0.0664 | 7.58 | 5.3 | 0.327 | 2.04 | 2.32 | 0.163 | 3.8 | 0.0924 | 15.5 | 6.5 | 0.493 | 0.0406 | 0.123 | 0.343 | 0.0917 | 0.0422 | 0.0571 | 0.0505 | 0.0112 | 0.234 | 0.115 | 0.00149 | 0.0285 | 0.31 | 0.452 | 0.161 | 0.0297 | 0.0638 | 0.0858 | 0.0547 | 1.29 | 0.999 | 0.304 | 0.0513 | 0.263 | 0.103 | 3.33 | 3.96 | 1.96 | 0.694 | 0.0812 | 0.182 | 0.493 | 0.389 | 0.954 | 10.9 | 13.2 | 4.42 | 1.48 | 0.16 | 0.0414 | 0.256 | 0.342 | 0.19 | 0.0758 | 1.27 | 4.9 | 5.41 | 3.06 | 2.13 | 0.287 | 0.0052 | 0.0153 | 0.035 | 0.0553 | 0.0327 | 0.0774 | 0.204 | 0.268 | 0.81 | 1.4 | 1.01 | 0.444 | 0.065 | 0.037 | 0.0167 | 0.0318 | 0.104 | 0.192 | 0.187 | 0.215 | 0.00651
| Plasma | 60 min, FT | 0.119 | 2.8 | 0.808 | 0.287 | 0.225 | 2.21 | 2.28 | 0.689 | 2.02 | 0.193 | 3.25 | 0.0887 | 3.09 | 6.42 | 10.7 | 0.197 | 0.0831 | 0.494 | 7.47 | 3.19 | 0.339 | 0.415 | 0.155 | 0.475 | 0.627 | 0.585 | 1.36 | 0.473 | 0.655 | 0.995 | 0.84 | 3.11 | 1.27 | 1.29 | 0.0461 | 4.23 | 1.19 | 0.178 | 0.36 | 0.108 | 0.88 | 0.948 | 3.05 | 2.4 | 0.678 | 2.56 | 5.74 | 1.97 | 1.47 | 4.57 | 0.105 | 0.225 | 0.484 | 0.908 | 1.39 | 0.0388 | 0.243 | 3.24 | 2.86 | 3.84 | 8.29 | 2.09 | 3.28 | 1.29 | 27.2 | 2.36 | 0.533 | 0.463 | 0.902 | 4.34 | 1.29 | 0.0334 | 0.538 | 0.197 | 0.21 | 0.21 | 0.151 | 0.0554 | 0.282 | 0.0823 | 0.00811 | 0.191 | 0.113 | 1.09 | 0.233 | 0.25 | 0.012 | 0.0323 | 0.0286 | 0.0129 | 0.241 | 0.235 | 20.4 | 0.514 | 0.254 | 5.18 | 8.65 | 16 | 0.0216 | 0.0102 | 0.0304 | 0.0547 | 0.0509 | 0.00913 | 0.0258 | 0.119 | 0.46 | 0.014 | 0.00348 | 0.0079 | 0.00498 | 0.132 | 0.0195 | 0.00127 | 0.0441 | 0.00744 | 0.716 | 0.508 | 0.287 | 0.0326 | 0.17 | 0.17 | 0.124 | 0.286 | 11.7 | 21.4 | 0.711 | 0.0576 | 0.00139 | 0.00388 | 0.213 | 0.464 | 0.0503 | 0.0589 | 0.00722 | 2.21 | 13.6 | 7.23 | 7.91 | 0.00409 | 0.885 | 0.0126 | 0.0109 | 0.052 | 0.0534 | 0.171 | 0.0422 | 0.0247 | 0.149 | 1.31 | 3.73 | 2.2 | 3.06 | 0.0413 | 0.00304 | 0.0149 | 0.0419 | 0.702 | 0.229 | 0.0869 | 0.00846 | 0.00232 | 0.00348 | 0.00984 | 2.59 | 3.08 | 13.5 | 1.97 | 3.95 | 6.88 | 10.6 | 5.92 | 2.61 | 3.49 | 16 | 0.377 | 6.61 | 0.496 | 0.461 | 0.0724 | 0.518 | 1.19 | 1.77 | 11.5 | 45.9 | 0.465 | 0.16 | 0.926 | 10.8 | 0.112 | 0.403 | 0.0391 | 0.0793 | 2.15 | 0.111 | 1.56 | 0.0259 | 1.09 | 29.8 | 0.0887 | 7.08 | 0.66 | 0.095 | 0.132 | 4.26 | 2.21 | 0.222 | 0.225 | 0.035 | 3.02 | 1.54 | 0.799 | 0.131 | 0.0609 | 6.09 | 4.95 | 0.325 | 1.77 | 1.95 | 0.152 | 2.92 | 0.0726 | 12.8 | 6.09 | 0.502 | 0.0451 | 0.11 | 0.313 | 0.0668 | 0.0357 | 0.0538 | 0.0676 | 0.0199 | 0.245 | 0.124 | 0.00466 | 0.038 | 0.339 | 0.535 | 0.159 | 0.0343 | 0.0695 | 0.113 | 0.0573 | 1.42 | 1.08 | 0.288 | 0.0558 | 0.333 | 0.103 | 4.14 | 4.42 | 2.16 | 0.661 | 0.09 | 0.213 | 0.634 | 0.442 | 1.11 | 14.1 | 13 | 5.24 | 1.48 | 0.155 | 0.042 | 0.305 | 0.404 | 0.207 | 0.0872 | 1.45 | 5.89 | 5.76 | 3.64 | 2.13 | 0.265 | 0.00786 | 0.0201 | 0.0417 | 0.0511 | 0.0394 | 0.0845 | 0.227 | 0.335 | 0.974 | 1.51 | 1.09 | 0.429 | 0.0591 | 0.0395 | 0.0178 | 0.0415 | 0.125 | 0.196 | 0.23 | 0.219 | 0.00901
| Plasma | 120 min, FT | 0.147 | 3.86 | 1.09 | 0.403 | 0.315 | 2.16 | 2.51 | 0.646 | 1.73 | 0.235 | 3.44 | 0.113 | 3.32 | 6.21 | 10.9 | 0.149 | 0.0808 | 0.593 | 7.15 | 2.67 | 0.289 | 0.413 | 0.166 | 0.754 | 0.987 | 0.753 | 2.22 | 0.623 | 0.628 | 1.09 | 0.755 | 3.49 | 1.34 | 1.39 | NA | 3.96 | 1.34 | 0.135 | 0.416 | 0.132 | 0.917 | 1.03 | 3.67 | 2.51 | 0.782 | 2.95 | 5.95 | 2.33 | 1.44 | 4.8 | 0.101 | 0.241 | 0.527 | 0.963 | 1.49 | 0.0613 | 0.286 | 3.82 | 3.25 | 4.5 | 10.6 | 2.12 | 4.26 | 1.41 | 33.1 | 2.52 | 0.733 | 0.502 | 0.916 | 4.84 | 1.17 | 0.039 | 0.545 | 0.174 | 0.198 | 0.21 | 0.145 | 0.0561 | 0.262 | 0.0826 | 0.00694 | 0.179 | 0.126 | 1.16 | 0.263 | 0.292 | 0.0164 | 0.0381 | 0.032 | 0.0127 | 0.216 | 0.207 | 22.4 | 0.477 | 0.28 | 4.96 | 8.92 | 14.5 | 0.0172 | 0.0117 | 0.0298 | 0.0569 | 0.0504 | 0.00904 | 0.0345 | 0.106 | 0.403 | 0.014 | 0.00436 | 0.00754 | 0.00508 | 0.12 | 0.0154 | 0.00129 | 0.0366 | 0.00705 | 0.652 | 0.418 | 0.237 | 0.0302 | 0.165 | 0.153 | 0.113 | 0.295 | 10.3 | 17.4 | 0.674 | 0.0486 | 0.00117 | 0.00341 | 0.19 | 0.408 | 0.0476 | 0.0555 | 0.00768 | 1.95 | 11.1 | 7.16 | 6.13 | 0.00425 | 0.8 | 0.0128 | 0.00979 | 0.0457 | 0.0464 | 0.162 | 0.0354 | 0.0251 | 0.138 | 1.13 | 3.69 | 1.95 | 2.8 | 0.0399 | 0.00271 | 0.0132 | 0.0339 | 0.633 | 0.194 | 0.0702 | 0.00767 | 0.00196 | 0.00308 | 0.0096 | 2.33 | 2.98 | 12.8 | 1.8 | 3.49 | 6.53 | 8.82 | 5.58 | 2.51 | 3.36 | 14.4 | 0.331 | 6.12 | 0.476 | 0.431 | 0.0735 | 0.498 | 1.04 | 1.8 | 12.4 | 43.9 | 0.37 | 0.225 | 1.06 | 8.86 | 0.0896 | 0.473 | 0.0502 | 0.1 | 2.42 | 0.151 | 1.94 | 0.0348 | 1.49 | 34.3 | 0.118 | 7.77 | 0.795 | 0.126 | 0.141 | 5.24 | 2.41 | 0.269 | 0.279 | 0.044 | 3.78 | 1.61 | 1.08 | 0.155 | 0.0761 | 7.63 | 6.17 | 0.362 | 2.44 | 2.62 | 0.183 | 3.87 | 0.105 | 16.6 | 7.6 | 0.608 | 0.0388 | 0.143 | 0.42 | 0.117 | 0.0514 | 0.064 | 0.0601 | 0.0199 | 0.257 | 0.134 | 0.00281 | 0.0352 | 0.339 | 0.48 | 0.181 | 0.0393 | 0.0603 | 0.101 | 0.0518 | 1.41 | 0.977 | 0.327 | 0.0543 | 0.286 | 0.106 | 3.59 | 4.12 | 1.95 | 0.751 | 0.0932 | 0.22 | 0.607 | 0.399 | 1.12 | 11.9 | 12.4 | 4.88 | 1.46 | 0.172 | 0.0391 | 0.308 | 0.435 | 0.204 | 0.0814 | 1.38 | 5.4 | 5.06 | 3.39 | 2.15 | 0.31 | 0.00778 | 0.0177 | 0.0425 | 0.0465 | 0.0311 | 0.0821 | 0.207 | 0.303 | 0.915 | 1.42 | 1.02 | 0.474 | 0.0594 | 0.0343 | 0.0145 | 0.041 | 0.129 | 0.178 | 0.203 | 0.215 | 0.0103
| Plasma | 240 min, FT | 0.169 | 4.22 | 1.08 | 0.309 | 0.285 | 1.97 | 1.7 | 0.496 | 1.55 | 0.17 | 3.19 | 0.0622 | 3.03 | 5.95 | 8.51 | 0.18 | 0.0849 | 0.509 | 6.36 | 2.78 | 0.186 | 0.3 | 0.0972 | 0.52 | 0.647 | 0.64 | 1.48 | 0.439 | 0.538 | 0.948 | 0.783 | 2.9 | 1.27 | 1.23 | 0.029 | 3.71 | 1.15 | 0.0959 | 0.381 | 0.095 | 0.833 | 0.851 | 2.81 | 2.04 | 0.74 | 2.35 | 5.44 | 1.78 | 1.3 | 4.16 | 0.094 | 0.209 | 0.521 | 0.93 | 1.19 | 0.0591 | 0.226 | 3.45 | 2.81 | 4.31 | 9.3 | 2.08 | 3.48 | 1.3 | 26.9 | 2.39 | 0.493 | 0.442 | 0.87 | 4.79 | 1.18 | 0.0336 | 0.494 | 0.2 | 0.199 | 0.205 | 0.173 | 0.0581 | 0.246 | 0.0804 | 0.006 | 0.175 | 0.054 | 1.26 | 0.339 | 0.302 | 0.0173 | 0.0504 | 0.0254 | 0.0173 | 0.237 | 0.229 | 20.4 | 0.496 | 0.277 | 4.94 | 8.22 | 14.9 | 0.0189 | 0.0105 | 0.0292 | 0.0548 | 0.05 | 0.0078 | 0.0307 | 0.116 | 0.452 | 0.014 | 0.0033 | 0.00989 | 0.00534 | 0.129 | 0.0184 | 0.00142 | 0.0423 | 0.0067 | 0.812 | 0.528 | 0.299 | 0.0308 | 0.165 | 0.17 | 0.124 | 0.31 | 11.6 | 19.6 | 0.651 | 0.0547 | 0.00148 | 0.00346 | 0.2 | 0.476 | 0.0509 | 0.0521 | 0.0071 | 2.23 | 12.8 | 6.88 | 8.03 | 0.00582 | 0.782 | 0.0132 | 0.011 | 0.0543 | 0.0621 | 0.165 | 0.0437 | 0.025 | 0.142 | 1.2 | 3.89 | 2.02 | 2.88 | 0.043 | 0.00351 | 0.0139 | 0.0399 | 0.711 | 0.205 | 0.0762 | 0.00673 | 0.00242 | 0.00245 | 0.0103 | 2.64 | 2.74 | 14 | 1.51 | 4.22 | 6.44 | 8.78 | 5.82 | 2.67 | 3.51 | 16.3 | 0.327 | 6.97 | 0.502 | 0.494 | 0.0592 | 0.512 | 1.15 | 1.66 | 11.3 | 41.5 | 0.409 | 0.163 | 0.83 | 7.12 | 0.059 | 0.39 | 0.0475 | 0.0864 | 2.55 | 0.148 | 1.78 | 0.0308 | 1.26 | 36 | 0.11 | 8.32 | 0.748 | 0.106 | 0.135 | 5.13 | 2.37 | 0.227 | 0.283 | 0.0447 | 3.41 | 1.71 | 1.01 | 0.151 | 0.0781 | 7.3 | 5.59 | 0.372 | 2.17 | 2.39 | 0.182 | 3.76 | 0.0994 | 15.3 | 6.75 | 0.543 | 0.0494 | 0.12 | 0.39 | 0.09 | 0.0443 | 0.0604 | 0.0632 | 0.0173 | 0.253 | 0.151 | 0.00417 | 0.0359 | 0.347 | 0.427 | 0.189 | 0.0324 | 0.0628 | 0.0943 | 0.0539 | 1.43 | 0.936 | 0.343 | 0.0605 | 0.299 | 0.105 | 3.68 | 4.21 | 1.87 | 0.767 | 0.0865 | 0.245 | 0.611 | 0.427 | 1.01 | 12.9 | 13 | 4.51 | 1.52 | 0.165 | 0.0498 | 0.355 | 0.394 | 0.205 | 0.0708 | 1.37 | 6 | 4.75 | 3.31 | 2.05 | 0.305 | 0.00814 | 0.0221 | 0.0478 | 0.0483 | 0.03 | 0.0899 | 0.221 | 0.341 | 0.869 | 1.44 | 0.943 | 0.477 | 0.0662 | 0.0354 | 0.0183 | 0.0457 | 0.116 | 0.187 | 0.191 | 0.22 | 0.01
| WB | 20 min, FT | 0.18 | 3.79 | 1.09 | 0.349 | 0.214 | 2.07 | 1.84 | 0.778 | 1.8 | 0.173 | 3.28 | 0.114 | 3.29 | 6.49 | 11.1 | 0.168 | 0.0937 | 0.62 | 7.9 | 3.23 | 0.256 | 0.327 | 0.205 | 0.362 | 0.909 | 0.731 | 1.64 | 0.492 | 0.601 | 0.904 | 0.743 | 2.84 | 1.2 | 1.02 | 0.0199 | 3.61 | 1.19 | 0.0797 | 0.399 | 0.0615 | 0.702 | 0.809 | 2.6 | 1.85 | 0.649 | 1.88 | 4.48 | 1.61 | 1.09 | 3.83 | 0.0864 | 0.234 | 0.409 | 0.722 | 1.19 | 0.0743 | 0.212 | 3.14 | 2.63 | 3.73 | 8.3 | 1.65 | 3.31 | 1.35 | 25.8 | 2.13 | 0.507 | 0.383 | 0.791 | 4.75 | 1.34 | 0.0337 | 0.551 | 0.201 | 0.216 | 0.214 | 0.164 | 0.0521 | 0.23 | 0.0886 | 0.00834 | 0.171 | 0.101 | 1.45 | 0.253 | 0.332 | 0.0138 | 0.042 | 0.0214 | 0.015 | 0.245 | 0.208 | 19.7 | 0.492 | 0.245 | 5.03 | 8.54 | 13.4 | 0.0199 | 0.0114 | 0.0245 | 0.0534 | 0.0505 | 0.00772 | 0.0372 | 0.116 | 0.451 | 0.0113 | 0.00386 | 0.00728 | 0.00298 | 0.109 | 0.0131 | 0.00105 | 0.0345 | 0.00619 | 0.561 | 0.418 | 0.204 | 0.0287 | 0.156 | 0.145 | 0.0929 | 0.348 | 9.87 | 15.3 | 0.531 | 0.0405 | 0.00108 | 0.00274 | 0.162 | 0.347 | 0.0405 | 0.0464 | 0.0056 | 1.63 | 11 | 6.55 | 6.36 | 0.00327 | 0.63 | 0.0103 | 0.00846 | 0.0405 | 0.0448 | 0.153 | 0.0287 | 0.0211 | 0.109 | 0.973 | 3.15 | 1.63 | 2.39 | 0.0333 | 0.0022 | 0.0103 | 0.0297 | 0.5 | 0.172 | 0.0544 | 0.00632 | 0.00212 | 0.00228 | 0.00704 | 2.81 | 2.93 | 13.8 | 1.8 | 4.46 | 6.41 | 10.1 | 6.25 | 2.85 | 4.21 | 17.1 | 0.344 | 7.2 | 0.557 | 0.565 | 0.0632 | 0.59 | 1.24 | 2.24 | 11.8 | 44.2 | 0.496 | 0.197 | 1.07 | 9.14 | 0.0844 | 0.491 | 0.0474 | 0.0897 | 2.3 | 0.131 | 1.85 | 0.0318 | 1.61 | 37.1 | 0.129 | 7.17 | 0.877 | 0.121 | 0.156 | 5.33 | 2.22 | 0.231 | 0.279 | 0.0429 | 3.42 | 1.73 | 0.952 | 0.144 | 0.0593 | 7.5 | 5.76 | 0.339 | 2.1 | 2.51 | 0.164 | 4.15 | 0.0901 | 15.7 | 6.96 | 0.596 | 0.0504 | 0.121 | 0.36 | 0.103 | 0.0476 | 0.0645 | 0.0636 | 0.0181 | 0.254 | 0.136 | 0.00292 | 0.0326 | 0.363 | 0.494 | 0.182 | 0.0357 | 0.0698 | 0.11 | 0.0622 | 1.4 | 1.08 | 0.343 | 0.0542 | 0.319 | 0.111 | 3.97 | 4.06 | 2.13 | 0.759 | 0.0883 | 0.214 | 0.574 | 0.42 | 1.08 | 12.1 | 13.1 | 4.87 | 1.53 | 0.172 | 0.0383 | 0.284 | 0.389 | 0.219 | 0.0822 | 1.42 | 5.26 | 5.41 | 3.56 | 2.24 | 0.286 | 0.0084 | 0.0188 | 0.0361 | 0.0462 | 0.0383 | 0.083 | 0.218 | 0.304 | 0.901 | 1.45 | 1.06 | 0.47 | 0.054 | 0.0329 | 0.019 | 0.0399 | 0.115 | 0.201 | 0.21 | 0.224 | 0.00739
| WB | 60 min, FT | 0.113 | 3.4 | 0.974 | 0.264 | 0.202 | 2.23 | 1.91 | 0.625 | 1.51 | 0.103 | 3.25 | 0.0721 | 3 | 6.32 | 8.5 | 0.18 | 0.0989 | 0.514 | 6.2 | 2.68 | 0.186 | 0.251 | 0.139 | 0.278 | 0.687 | 0.56 | 1.52 | 0.495 | 0.68 | 1.05 | 0.764 | 3.43 | 1.36 | 1.27 | 0.0427 | 4.02 | 1.28 | 0.107 | 0.439 | 0.128 | 0.855 | 0.907 | 3.05 | 2.42 | 0.784 | 2.51 | 5.49 | 2.01 | 1.44 | 4.37 | 0.0763 | 0.168 | 0.482 | 0.86 | 1.3 | 0.0976 | 0.291 | 4.06 | 3.27 | 5.08 | 10.1 | 2.01 | 4.12 | 1.64 | 32.5 | 2.84 | 0.659 | 0.568 | 1.02 | 4.84 | 1.37 | 0.0346 | 0.566 | 0.211 | 0.239 | 0.246 | 0.184 | 0.0511 | 0.25 | 0.0895 | 0.00691 | 0.205 | 0.107 | 1.19 | 0.197 | 0.277 | 0.0202 | 0.0458 | 0.0315 | 0.0179 | 0.256 | 0.236 | 21.2 | 0.591 | 0.273 | 5.32 | 8.34 | 14.7 | 0.0215 | 0.0127 | 0.0341 | 0.0523 | 0.0468 | 0.0101 | 0.0423 | 0.113 | 0.468 | 0.0117 | 0.00419 | 0.00721 | 0.00434 | 0.124 | 0.0154 | 0.00114 | 0.046 | 0.00626 | 0.635 | 0.494 | 0.238 | 0.032 | 0.161 | 0.154 | 0.116 | 0.38 | 11.8 | 19.1 | 0.568 | 0.0452 | 0.00121 | 0.00296 | 0.195 | 0.412 | 0.0476 | 0.0454 | 0.00687 | 1.88 | 11.7 | 7.17 | 7.2 | 0.00339 | 0.724 | 0.011 | 0.00885 | 0.0462 | 0.0526 | 0.161 | 0.0365 | 0.0237 | 0.128 | 1.17 | 3.89 | 2.05 | 2.51 | 0.0344 | 0.00286 | 0.0137 | 0.033 | 0.595 | 0.188 | 0.0603 | 0.0061 | 0.0018 | 0.00272 | 0.00582 | 3.06 | 2.99 | 14.4 | 1.91 | 5.14 | 6.49 | 10.5 | 6.53 | 3.02 | 4.53 | 19.2 | 0.325 | 7.65 | 0.581 | 0.544 | 0.0933 | 0.578 | 1.34 | 2.08 | 12.3 | 44.9 | 0.469 | 0.2 | 0.963 | 10.3 | 0.114 | 0.472 | 0.0403 | 0.0611 | 1.9 | 0.114 | 1.38 | 0.0216 | 1.25 | 31 | 0.0872 | 6.14 | 0.648 | 0.0893 | 0.127 | 4.77 | 2.12 | 0.185 | 0.228 | 0.0337 | 2.87 | 1.45 | 0.809 | 0.122 | 0.0524 | 6.4 | 4.82 | 0.305 | 1.87 | 2.08 | 0.147 | 3.24 | 0.0809 | 13.3 | 5.87 | 0.485 | 0.0324 | 0.116 | 0.302 | 0.0925 | 0.0404 | 0.0518 | 0.0633 | 0.0229 | 0.275 | 0.162 | 0.00329 | 0.0518 | 0.353 | 0.546 | 0.21 | 0.0322 | 0.0819 | 0.131 | 0.083 | 1.45 | 1.1 | 0.316 | 0.0538 | 0.306 | 0.118 | 4.22 | 4.24 | 2.25 | 0.704 | 0.0917 | 0.239 | 0.587 | 0.421 | 1.12 | 13.2 | 13.4 | 5.31 | 1.48 | 0.164 | 0.0446 | 0.35 | 0.403 | 0.198 | 0.0914 | 1.44 | 5.53 | 5.12 | 3.38 | 2.14 | 0.277 | 0.00909 | 0.0204 | 0.0491 | 0.0443 | 0.038 | 0.0933 | 0.229 | 0.316 | 0.927 | 1.42 | 1.07 | 0.429 | 0.0535 | 0.04 | 0.0131 | 0.0402 | 0.115 | 0.19 | 0.218 | 0.209 | 0.00904
| WB | 120 min, FT | 0.119 | 3.34 | 0.936 | 0.298 | 0.23 | 2.29 | 1.85 | 0.584 | 1.86 | 0.152 | 3.25 | 0.0843 | 3.03 | 6.06 | 9.38 | 0.148 | 0.087 | 0.52 | 6.89 | 2.98 | 0.224 | 0.298 | 0.118 | 0.326 | 0.666 | 0.504 | 1.21 | 0.457 | 0.708 | 0.877 | 0.701 | 3.11 | 1.32 | 1.14 | 0.026 | 3.83 | 1.27 | 0.129 | 0.401 | 0.114 | 0.73 | 0.841 | 2.6 | 1.91 | 0.659 | 2.37 | 4.63 | 1.91 | 1.29 | 4.16 | 0.0985 | 0.179 | 0.435 | 0.712 | 1.24 | 0.0538 | 0.225 | 3.27 | 2.94 | 4.03 | 9.18 | 1.99 | 3.31 | 1.39 | 27.6 | 2.37 | 0.444 | 0.381 | 0.777 | 3.78 | 1.15 | 0.0278 | 0.531 | 0.207 | 0.175 | 0.195 | 0.153 | 0.0609 | 0.216 | 0.0896 | 0.00623 | 0.187 | 0.0989 | 1.51 | 0.248 | 0.377 | 0.0131 | NA | 0.0241 | 0.0166 | 0.23 | 0.183 | 20.1 | 0.43 | 0.274 | 5 | 8.32 | 11.2 | 0.0203 | 0.0102 | 0.03 | 0.0498 | 0.0513 | 0.00789 | 0.0314 | 0.0925 | 0.41 | 0.0155 | 0.0034 | 0.0069 | 0.00447 | 0.108 | 0.016 | 0.000991 | 0.0303 | 0.00637 | 0.633 | 0.369 | 0.24 | 0.0264 | 0.154 | 0.147 | 0.0908 | 0.311 | 9.51 | 15.5 | 0.569 | 0.0436 | 0.000898 | 0.00274 | 0.152 | 0.35 | 0.0383 | 0.0487 | 0.00533 | 1.71 | 9.82 | 6.34 | 5.39 | 0.00365 | 0.685 | 0.00994 | 0.00763 | 0.0379 | 0.0476 | 0.15 | 0.0361 | 0.019 | 0.111 | 0.918 | 3.09 | 1.59 | 2.51 | 0.032 | 0.00276 | 0.00968 | 0.0293 | 0.51 | 0.164 | 0.0614 | 0.00557 | 0.00175 | 0.00279 | 0.00663 | 2.67 | 2.62 | 14.6 | 1.65 | 4.7 | 6.9 | 9.22 | 5.83 | 3.05 | 3.97 | 18.3 | 0.31 | 6.95 | 0.513 | 0.509 | 0.082 | 0.575 | 1.35 | 2.12 | 10.8 | 39.6 | 0.352 | 0.204 | 0.968 | 10 | 0.0679 | 0.491 | 0.0393 | 0.101 | 2.47 | 0.114 | 1.94 | 0.0243 | 1.48 | 31.3 | 0.114 | 7.84 | 0.776 | 0.12 | 0.115 | 5.13 | 2.26 | 0.247 | 0.248 | 0.0381 | 3.33 | 1.55 | 0.919 | 0.13 | 0.0732 | 7.23 | 5.6 | 0.313 | 2.15 | 2.23 | 0.159 | 3.84 | 0.0871 | 14.7 | 6.99 | 0.526 | 0.0348 | 0.129 | 0.356 | 0.0814 | 0.0476 | 0.0577 | 0.0478 | 0.0167 | 0.193 | 0.122 | 0.00172 | 0.0275 | 0.303 | 0.44 | 0.168 | 0.0352 | 0.0532 | 0.0848 | 0.0449 | 1.26 | 1 | 0.302 | 0.0496 | 0.274 | 0.0928 | 3.1 | 3.97 | 1.96 | 0.682 | 0.087 | 0.196 | 0.557 | 0.375 | 0.921 | 11.2 | 12.5 | 4.86 | 1.37 | 0.165 | 0.0362 | 0.3 | 0.372 | 0.197 | 0.0775 | 1.21 | 5.69 | 5.08 | 3.32 | 2.08 | 0.291 | 0.00474 | 0.0147 | 0.0329 | 0.0438 | 0.0337 | 0.071 | 0.185 | 0.314 | 0.812 | 1.36 | 0.994 | 0.429 | 0.0538 | 0.0307 | 0.0132 | 0.0373 | 0.108 | 0.185 | 0.199 | 0.196 | 0.00628
| WB | 240 min, FT | 0.126 | 2.84 | 0.868 | 0.322 | 0.253 | 2.3 | 1.75 | 0.705 | 1.91 | 0.177 | 3.64 | 0.116 | 3.23 | 6.32 | 10.9 | 0.19 | 0.0307 | 0.624 | 8.11 | 3.36 | 0.245 | 0.297 | 0.159 | 0.422 | 0.807 | 0.666 | 1.72 | 0.514 | 0.744 | 1.04 | 0.768 | 3.13 | 1.35 | 1.34 | NA | 3.69 | 1.29 | 0.114 | 0.396 | 0.0943 | 0.777 | 0.946 | 2.68 | 2.15 | 0.631 | 2.57 | 4.8 | 1.78 | 1.34 | 4.59 | 0.0962 | 0.215 | 0.423 | 0.759 | 1.3 | 0.081 | 0.291 | 3.63 | 3.45 | 4.15 | 8.82 | 2.15 | 3.5 | 1.5 | 28.9 | 2.41 | 0.57 | 0.454 | 0.862 | 4.23 | 1.22 | 0.0289 | 0.603 | 0.226 | 0.235 | 0.207 | 0.185 | 0.063 | 0.266 | 0.0924 | 0.00682 | 0.233 | 0.0645 | 1.57 | 0.347 | 0.364 | 0.0127 | 0.0517 | 0.0381 | 0.0166 | 0.255 | 0.23 | 22.8 | 0.548 | 0.318 | 5.43 | 9.04 | 14.6 | 0.0215 | 0.0114 | 0.0303 | 0.0569 | 0.0624 | 0.0104 | 0.0356 | 0.117 | 0.49 | 0.0131 | 0.00514 | 0.0079 | 0.005 | 0.148 | 0.0169 | 0.00131 | 0.0416 | 0.00694 | 0.76 | 0.525 | 0.255 | 0.0298 | 0.166 | 0.193 | 0.116 | 0.442 | 11.8 | 20 | 0.636 | 0.0476 | 0.00152 | 0.00343 | 0.203 | 0.447 | 0.0623 | 0.0539 | 0.0076 | 1.98 | 11.4 | 7.31 | 7.51 | 0.00484 | 0.77 | 0.0121 | 0.00991 | 0.0497 | 0.0598 | 0.165 | 0.0351 | 0.0269 | 0.134 | 1.19 | 3.86 | 2.19 | 3.13 | 0.0381 | 0.00258 | 0.0142 | 0.0408 | 0.654 | 0.235 | 0.0645 | 0.00576 | 0.00207 | 0.00285 | 0.00954 | 3.19 | 3.03 | 16 | 1.91 | 5.43 | 7.35 | 10.3 | 6.61 | 3.06 | 4.33 | 21 | 0.351 | 8.04 | 0.601 | 0.52 | 0.0803 | 0.624 | 1.46 | 2.11 | 12.4 | 40.1 | 0.473 | 0.14 | 0.95 | 7.66 | 0.0649 | 0.372 | 0.0372 | 0.0672 | 2.08 | 0.115 | 1.59 | 0.0215 | 1.28 | 35.7 | 0.107 | 6.49 | 0.675 | 0.124 | 0.12 | 4.68 | 2.19 | 0.206 | 0.255 | 0.0407 | 3.11 | 1.36 | 0.935 | 0.125 | 0.0654 | 6.55 | 5.29 | 0.302 | 1.95 | 2.25 | 0.157 | 3.45 | 0.0847 | 14 | 6.54 | 0.514 | 0.0427 | 0.125 | 0.369 | 0.0894 | 0.0476 | 0.0509 | 0.0453 | 0.0157 | 0.186 | 0.113 | 0.00255 | 0.0267 | 0.289 | 0.41 | 0.174 | 0.0357 | 0.0568 | 0.0931 | 0.0555 | 1.44 | 0.911 | 0.348 | 0.0485 | 0.288 | 0.103 | 3.95 | 4.31 | 1.87 | 0.724 | 0.0923 | 0.207 | 0.592 | 0.407 | 1.15 | 13.1 | 13.5 | 4.61 | 1.48 | 0.175 | 0.0409 | 0.324 | 0.402 | 0.197 | 0.0775 | 1.59 | 5.31 | 5.34 | 3.24 | 2.12 | 0.292 | 0.00459 | 0.0188 | 0.0414 | 0.0466 | 0.034 | 0.0777 | 0.229 | 0.311 | 0.907 | 1.47 | 0.943 | 0.44 | 0.066 | 0.0401 | 0.0157 | 0.0425 | 0.118 | 0.189 | 0.184 | 0.227 | 0.00895
| Plasma | 20 min, RT | 0.145 | 3.85 | 1.01 | 0.335 | 0.245 | 2.04 | 1.76 | 0.659 | 1.58 | 0.13 | 3.37 | 0.0814 | 3.61 | 6.06 | 9.67 | 0.108 | 0.0759 | 0.572 | 6.57 | 2.9 | 0.214 | 0.323 | 0.154 | 0.426 | 0.618 | 0.556 | 1.43 | 0.457 | 0.606 | 0.92 | 0.76 | 3.22 | 1.2 | 1.3 | 0.0322 | 4.06 | 1.12 | 0.144 | 0.343 | 0.095 | 0.743 | 0.734 | 2.9 | 1.91 | 0.717 | 2.32 | 5.13 | 1.86 | 1.32 | 4 | 0.126 | 0.186 | 0.461 | 0.964 | 1.1 | 0.0899 | 0.237 | 3.68 | 3.05 | 4.03 | 8.49 | 2.04 | 3.74 | 1.43 | 29.9 | 2.51 | 0.495 | 0.468 | 0.838 | 4.76 | 1.13 | 0.0316 | 0.576 | 0.209 | 0.21 | 0.216 | 0.184 | 0.0634 | 0.281 | 0.0916 | 0.00867 | 0.224 | 0.1 | 0.985 | 0.237 | 0.319 | 0.0123 | 0.0382 | 0.0333 | 0.0121 | 0.268 | 0.254 | 23 | 0.617 | 0.264 | 5.86 | 8.08 | 16.2 | 0.0246 | 0.0136 | 0.032 | 0.0631 | 0.0487 | 0.0109 | 0.0237 | 0.118 | 0.509 | 0.0136 | 0.00451 | 0.00717 | 0.00392 | 0.106 | 0.0162 | 0.00098 | 0.0294 | 0.00597 | 0.553 | 0.441 | 0.208 | 0.0291 | 0.164 | 0.143 | 0.0995 | 0.394 | 9.43 | 14.7 | 0.513 | 0.045 | 0.00125 | 0.0028 | 0.156 | 0.353 | 0.0487 | 0.0445 | 0.00614 | 1.68 | 10.3 | 5.85 | 6.28 | 0.00408 | 0.611 | 0.01 | 0.00886 | 0.039 | 0.0467 | 0.16 | 0.0314 | 0.0194 | 0.116 | 0.931 | 3.19 | 1.1 | 2.45 | 0.0344 | 0.0025 | 0.01 | 0.0328 | 0.501 | 0.177 | 0.0614 | 0.0053 | 0.00164 | 0.00253 | 0.00592 | 2.67 | 2.54 | 13.6 | 1.77 | 4.74 | 6.03 | 10.8 | 6.47 | 2.92 | 3.98 | 18.5 | 0.33 | 7.25 | 0.519 | 0.533 | 0.056 | 0.603 | 1.27 | 2.33 | 11 | 47 | 0.449 | 0.196 | 0.891 | 8.62 | 0.116 | 0.416 | 0.0503 | 0.0717 | 2.61 | 0.128 | 1.85 | 0.0244 | 1.33 | 39.5 | 0.131 | 7.73 | 0.885 | 0.13 | 0.134 | 5.26 | 2.19 | 0.22 | 0.248 | 0.0428 | 3.44 | 1.56 | 0.908 | 0.137 | 0.0741 | 7.68 | 5.84 | 0.335 | 2.04 | 2.33 | 0.17 | 3.76 | 0.0888 | 15.6 | 7.16 | 0.548 | 0.0387 | 0.13 | 0.399 | 0.0909 | 0.0458 | 0.0563 | 0.0535 | 0.0136 | 0.183 | 0.12 | 0.00162 | 0.0378 | 0.335 | 0.484 | 0.164 | 0.0341 | 0.07 | 0.11 | 0.0431 | 1.4 | 1.1 | 0.283 | 0.0479 | 0.33 | 0.095 | 4.21 | 4.46 | 2.3 | 0.65 | 0.0864 | 0.234 | 0.645 | 0.469 | 1.13 | 13.5 | 14.4 | 5.53 | 1.3 | 0.151 | 0.0466 | 0.337 | 0.43 | 0.221 | 0.0831 | 1.43 | 5.4 | 6.17 | 3.68 | 1.86 | 0.278 | 0.00631 | 0.0189 | 0.0449 | 0.0492 | 0.0343 | 0.0821 | 0.214 | 0.314 | 0.981 | 1.51 | 1.12 | 0.418 | 0.0536 | 0.0411 | 0.0196 | 0.0393 | 0.129 | 0.203 | 0.228 | 0.199 | 0.00839
| Plasma | 60 min, RT | 0.0994 | 3.11 | 0.927 | 0.345 | 0.29 | 2.09 | 1.64 | 0.723 | 1.67 | 0.119 | 3.13 | 0.0673 | 3.1 | 5.45 | 8.12 | 0.122 | 0.0455 | 0.453 | 5.8 | 2.59 | 0.215 | 0.316 | 0.0988 | 0.417 | 0.705 | 0.631 | 1.5 | 0.465 | 0.563 | 0.814 | 0.636 | 2.61 | 0.987 | 1.08 | 0.0415 | 3.53 | 0.966 | 0.119 | 0.356 | 0.0491 | 0.64 | 0.668 | 2.5 | 1.78 | 0.555 | 2.03 | 4.35 | 1.41 | 1.13 | 3.56 | NA | 0.135 | 0.361 | 0.733 | 1.03 | 0.0646 | 0.261 | 3.72 | 3.34 | 4.43 | 10.3 | 2.12 | 4.09 | 1.46 | 31.2 | 2.82 | 0.467 | 0.454 | 0.899 | 4.87 | 1.15 | 0.0314 | 0.63 | 0.231 | 0.173 | 0.172 | 0.168 | 0.0568 | 0.253 | 0.0744 | 0.00603 | 0.194 | 0.112 | 1.14 | 0.19 | 0.231 | 0.00639 | 0.0379 | 0.0243 | 0.0125 | 0.21 | 0.209 | 21.4 | 0.487 | 0.297 | 5.61 | 8.08 | 13.1 | 0.0188 | 0.0106 | 0.0293 | 0.0543 | 0.0531 | 0.00721 | 0.0306 | 0.0983 | 0.424 | 0.0147 | 0.00399 | 0.00803 | 0.00545 | 0.119 | 0.0179 | 0.00145 | 0.0383 | 0.00539 | 0.617 | 0.54 | 0.265 | 0.031 | 0.154 | 0.143 | 0.11 | 0.296 | 10.4 | 20.3 | 0.607 | 0.0559 | 0.00123 | 0.00277 | 0.179 | 0.386 | 0.0472 | 0.0476 | 0.00714 | 1.83 | 12 | 6.09 | 8.22 | 0.00497 | 0.764 | 0.012 | 0.00923 | 0.0438 | 0.049 | 0.148 | 0.0373 | 0.0232 | 0.119 | 1.07 | 3.36 | 2.05 | 2.53 | 0.0382 | 0.00282 | 0.0111 | 0.0363 | 0.57 | 0.184 | 0.0733 | 0.00549 | 0.00142 | 0.00234 | 0.00698 | 2.43 | 2.34 | 12.4 | 1.58 | 4.02 | 5.35 | 7.81 | 5.47 | 2.48 | 3.47 | 15.5 | 0.275 | 6.31 | 0.504 | 0.501 | 0.0618 | 0.521 | 1.06 | 1.66 | 10.6 | 51.7 | 0.414 | 0.16 | 1.14 | 9.22 | 0.0687 | 0.391 | 0.0408 | 0.0764 | 2.1 | 0.11 | 1.36 | 0.0186 | 0.949 | 31.9 | 0.0855 | 6.31 | 0.532 | 0.0714 | 0.103 | 3.88 | 2.05 | 0.185 | 0.191 | 0.0328 | 2.46 | 1.4 | 0.796 | 0.112 | 0.0528 | 5.57 | 4.33 | 0.268 | 1.65 | 1.88 | 0.127 | 2.67 | 0.0732 | 11.4 | 5.26 | 0.409 | 0.0274 | 0.0945 | 0.291 | 0.0714 | 0.0351 | 0.041 | 0.0504 | 0.0107 | 0.207 | 0.109 | 0.00235 | 0.0289 | 0.343 | 0.43 | 0.144 | 0.0298 | 0.0666 | 0.0857 | 0.043 | 1.19 | 0.954 | 0.257 | 0.0474 | 0.272 | 0.0941 | 3.31 | 3.69 | 1.96 | 0.569 | 0.0759 | 0.201 | 0.538 | 0.439 | 0.968 | 12.3 | 12.6 | 4.53 | 1.22 | 0.144 | 0.0364 | 0.282 | 0.35 | 0.21 | 0.0766 | 1.23 | 5.2 | 5.36 | 3.15 | 1.87 | 0.26 | 0.0039 | 0.015 | 0.0351 | 0.0485 | 0.0328 | 0.0755 | 0.187 | 0.294 | 0.774 | 1.37 | 0.973 | 0.38 | 0.0494 | 0.031 | 0.0119 | 0.0397 | 0.101 | 0.191 | 0.192 | 0.189 | 0.00694
| Plasma | 120 min, RT | 0.142 | 2.92 | 0.879 | 0.341 | 0.299 | 2.43 | 2.09 | 0.718 | 2.24 | 0.212 | 3.38 | 0.0878 | 3.4 | 5.95 | 8.15 | 0.136 | 0.0717 | 0.46 | 6.09 | 2.63 | 0.314 | 0.389 | 0.137 | 0.447 | 0.571 | 0.548 | 1.44 | 0.447 | 0.634 | 0.888 | 0.78 | 2.95 | 1.23 | 1.31 | 0.0281 | 4.02 | 1.22 | 0.154 | 0.31 | 0.111 | 0.702 | 0.822 | 2.97 | 2 | 0.696 | 2.16 | 4.99 | 1.74 | 1.32 | 4.16 | 0.0963 | 0.222 | 0.465 | 0.853 | 1.25 | 0.0774 | 0.286 | 3.97 | 3.72 | 5.25 | 12.1 | 2.07 | 4.41 | 1.77 | 35.8 | 2.97 | 0.582 | 0.594 | 0.955 | 4.22 | 1.27 | 0.0263 | 0.566 | 0.2 | 0.177 | 0.198 | 0.188 | 0.0591 | 0.257 | 0.0838 | 0.00771 | 0.183 | 0.0717 | 1.25 | 0.245 | 0.252 | 0.018 | 0.0365 | 0.0258 | 0.0208 | 0.254 | 0.262 | 25.9 | 0.618 | 0.325 | 5.97 | 8.77 | 15.3 | 0.0224 | 0.0135 | 0.0296 | 0.0599 | 0.0561 | 0.0106 | 0.0405 | 0.125 | 0.474 | 0.0121 | 0.00501 | 0.0074 | 0.00485 | 0.124 | 0.0162 | 0.00137 | 0.0353 | 0.00619 | 0.577 | 0.454 | 0.249 | 0.0303 | 0.151 | 0.148 | 0.103 | 0.338 | 10.4 | 19.2 | 0.598 | 0.0501 | 0.00105 | 0.00294 | 0.168 | 0.371 | 0.045 | 0.0477 | 0.00719 | 1.9 | 11.4 | 7.13 | 6.89 | 0.0047 | 0.796 | 0.0112 | 0.00878 | 0.0403 | 0.0468 | 0.157 | 0.0366 | 0.021 | 0.127 | 1.01 | 3.45 | 1.99 | 2.63 | 0.0362 | 0.00285 | 0.0123 | 0.0354 | 0.554 | 0.184 | 0.0675 | 0.00566 | 0.00184 | 0.00271 | 0.00657 | 2.9 | 2.9 | 14.2 | 1.74 | 4.8 | 6.21 | 10.1 | 6.05 | 2.91 | 4.03 | 18.5 | 0.328 | 6.88 | 0.549 | 0.598 | 0.0952 | 0.601 | 1.24 | 2.08 | 10.2 | 42.1 | 0.42 | 0.154 | 1.03 | 8.55 | 0.102 | 0.441 | 0.04 | 0.0727 | 2.18 | 0.117 | 1.46 | 0.0186 | 1.32 | 30.6 | 0.102 | 6.69 | 0.65 | 0.101 | 0.108 | 4.56 | 2.23 | 0.213 | 0.207 | 0.0338 | 2.98 | 1.48 | 0.845 | 0.115 | 0.0641 | 5.52 | 4.77 | 0.301 | 1.71 | 1.94 | 0.135 | 2.98 | 0.0829 | 11.5 | 6 | 0.438 | 0.0294 | 0.111 | 0.307 | 0.0769 | 0.0391 | 0.052 | 0.0482 | 0.0144 | 0.212 | 0.118 | 0.00392 | 0.0273 | 0.307 | 0.381 | 0.163 | 0.0329 | 0.0576 | 0.081 | 0.052 | 1.38 | 0.828 | 0.302 | 0.0521 | 0.23 | 0.0954 | 3.44 | 4.05 | 1.73 | 0.593 | 0.0753 | 0.187 | 0.497 | 0.38 | 0.987 | 11.3 | 11.4 | 4.12 | 1.32 | 0.16 | 0.0336 | 0.269 | 0.345 | 0.192 | 0.0718 | 1.24 | 4.5 | 4.62 | 3 | 1.88 | 0.274 | 0.00428 | 0.0171 | 0.0375 | 0.0458 | 0.0299 | 0.0733 | 0.191 | 0.268 | 0.743 | 1.41 | 0.881 | 0.398 | 0.0512 | 0.0366 | 0.0132 | 0.038 | 0.105 | 0.181 | 0.174 | 0.203 | 0.00758
| Plasma | 240 min, RT | 0.137 | 3.06 | 0.883 | 0.273 | 0.188 | 2.78 | 1.93 | 0.761 | 2.17 | 0.141 | 2.95 | 0.0692 | 3.18 | 5.88 | 8.3 | 0.169 | 0.0711 | 0.438 | 6.15 | 2.65 | 0.263 | 0.311 | 0.105 | 0.482 | 0.596 | 0.652 | 1.57 | 0.636 | 0.574 | 0.884 | 0.61 | 2.87 | 1.27 | 1.26 | NA | 3.99 | 1.21 | 0.146 | 0.318 | 0.0904 | 0.658 | 0.727 | 2.65 | 1.99 | 0.51 | 2.01 | 4.67 | 1.59 | 1.26 | 4.08 | 0.0795 | 0.125 | 0.368 | 0.76 | 1.13 | 0.0303 | 0.267 | 3.81 | 3 | 4.53 | 10.4 | 2.02 | 4.06 | 1.71 | 31.2 | 2.57 | 0.613 | 0.477 | 0.902 | 5.61 | 1.13 | 0.027 | 0.772 | 0.348 | 0.187 | 0.243 | 0.141 | 0.0599 | 0.231 | 0.0785 | 0.00706 | 0.391 | NA | 0.937 | 0.163 | 0.214 | 0.0112 | 0.0402 | 0.0122 | 0.0105 | 0.241 | 0.225 | 24.6 | 0.504 | 0.316 | 5.77 | 8.99 | 12.6 | 0.0183 | 0.00863 | 0.0298 | 0.0535 | 0.051 | 0.00672 | 0.0414 | 0.0956 | 0.381 | 0.0106 | 0.00254 | 0.00638 | 0.00415 | 0.109 | 0.0164 | 0.00106 | 0.0363 | 0.00566 | 0.641 | 0.462 | 0.237 | 0.036 | 0.159 | 0.153 | 0.0992 | 0.308 | 11.6 | 18.4 | 0.605 | 0.0486 | 0.000998 | 0.00282 | 0.182 | 0.372 | 0.0478 | 0.0493 | 0.00614 | 1.79 | 13.7 | 6.33 | 7.52 | 0.003 | 0.785 | 0.0118 | 0.00935 | 0.0414 | 0.057 | 0.162 | 0.034 | 0.0223 | 0.126 | 1.1 | 3.82 | 1.99 | 2.68 | 0.0352 | 0.0027 | 0.0131 | 0.0371 | 0.556 | 0.176 | 0.0639 | 0.00517 | 0.00185 | 0.00273 | 0.00655 | 2.69 | 2.63 | 14.1 | 1.85 | 5.17 | 6.4 | 9.33 | 5.73 | 2.84 | 4.57 | 20.1 | 0.318 | 6.61 | 0.537 | 0.647 | 0.0637 | 0.581 | 1.36 | 1.99 | 11.2 | 40.2 | 0.373 | 0.169 | 0.838 | 8.55 | 0.0498 | 0.331 | 0.0458 | 0.0768 | 2.35 | 0.135 | 1.73 | 0.025 | 1.17 | 35.1 | 0.108 | 7.37 | 0.727 | 0.103 | 0.12 | 5.24 | 2.22 | 0.217 | 0.246 | 0.0345 | 3.01 | 1.84 | 0.867 | 0.124 | 0.0681 | 6.29 | 4.95 | 0.367 | 1.96 | 2.08 | 0.145 | 3.53 | 0.0813 | 12.7 | 5.98 | 0.526 | 0.0399 | 0.115 | 0.369 | 0.0768 | 0.0471 | 0.0562 | 0.053 | 0.0192 | 0.213 | 0.117 | 0.00195 | 0.035 | 0.342 | 0.46 | 0.165 | 0.0339 | 0.0752 | 0.11 | 0.0647 | 1.39 | 0.941 | 0.28 | 0.0486 | 0.312 | 0.107 | 4 | 4.53 | 1.73 | 0.638 | 0.0791 | 0.233 | 0.641 | 0.457 | 1.11 | 14 | 13.6 | 4.62 | 1.39 | 0.157 | 0.0392 | 0.299 | 0.425 | 0.206 | 0.0724 | 1.38 | 6.05 | 5.64 | 3.3 | 2.05 | 0.26 | 0.00545 | 0.0173 | 0.0333 | 0.0519 | 0.0287 | 0.0872 | 0.21 | 0.347 | 0.944 | 1.52 | 0.968 | 0.411 | 0.0546 | 0.0339 | 0.013 | 0.0405 | 0.121 | 0.193 | 0.186 | 0.197 | 0.00609
| WB | 20 min, RT | 0.0766 | 2.48 | 0.764 | 0.243 | 0.222 | 2.19 | 1.97 | 0.78 | 1.91 | 0.157 | 2.67 | 0.0694 | 2.79 | 5.5 | 8.96 | 0.168 | 0.0501 | 0.441 | 6.86 | 2.99 | 0.242 | 0.362 | 0.13 | 0.38 | 0.746 | 0.655 | 1.47 | 0.514 | 0.579 | 0.965 | 0.733 | 2.89 | 1.21 | 1.09 | 0.0386 | 3.69 | 1.26 | 0.147 | 0.353 | 0.0695 | 0.685 | 0.65 | 2.66 | 2.02 | 0.498 | 2.33 | 4.59 | 1.67 | 1.15 | 3.74 | 0.122 | 0.199 | 0.399 | 0.805 | 1.16 | 0.104 | 0.272 | 3.73 | 3.43 | 4.32 | 9.86 | 2.02 | 4.28 | 1.5 | 30.4 | 2.74 | 0.667 | 0.478 | 0.944 | 4.84 | 1.38 | 0.0316 | 0.522 | 0.199 | 0.193 | 0.196 | 0.169 | 0.0576 | 0.281 | 0.114 | 0.0114 | 0.18 | 0.062 | 1.26 | 0.235 | 0.295 | 0.0156 | 0.0486 | 0.0388 | 0.0182 | 0.269 | 0.226 | 21.6 | 0.528 | 0.277 | 5.56 | 8.3 | 14.1 | 0.0238 | 0.0114 | 0.0317 | 0.0615 | 0.048 | 0.0097 | 0.0328 | 0.107 | 0.453 | 0.0141 | 0.00448 | 0.00857 | 0.00538 | 0.124 | 0.0184 | 0.00123 | 0.0437 | 0.00599 | 0.787 | 0.541 | 0.273 | 0.031 | 0.155 | 0.153 | 0.12 | 0.33 | 10.8 | 22.9 | 0.655 | 0.0574 | 0.00116 | 0.00415 | 0.2 | 0.423 | 0.0539 | 0.0538 | 0.00832 | 2.04 | 12.6 | 7.56 | 8.41 | 0.00603 | 0.846 | 0.0133 | 0.0113 | 0.0518 | 0.0585 | 0.16 | 0.0408 | 0.0253 | 0.147 | 1.18 | 3.78 | 2.31 | 2.71 | 0.0444 | 0.00295 | 0.0132 | 0.0462 | 0.621 | 0.224 | 0.075 | 0.00785 | 0.00251 | 0.00355 | 0.00913 | 2.57 | 2.77 | 14 | 1.71 | 4.39 | 6.76 | 7.97 | 6 | 2.69 | 3.59 | 17.4 | 0.313 | 7.1 | 0.518 | 0.52 | 0.0679 | 0.587 | 1.24 | 1.73 | 11 | 43.1 | 0.38 | 0.188 | 0.92 | 6.72 | 0.0848 | 0.407 | 0.0466 | 0.0741 | 2.42 | 0.117 | 1.63 | 0.027 | 1.31 | 35.7 | 0.0981 | 7.3 | 0.641 | 0.0855 | 0.124 | 4.39 | 2.59 | 0.218 | 0.248 | 0.0397 | 3.4 | 1.41 | 0.934 | 0.131 | 0.0701 | 7.27 | 5.7 | 0.322 | 1.99 | 2.32 | 0.16 | 3.3 | 0.096 | 15 | 7.11 | 0.533 | 0.0407 | 0.123 | 0.379 | 0.0929 | 0.0434 | 0.0547 | 0.0723 | 0.0167 | 0.228 | 0.145 | 0.0051 | 0.0433 | 0.373 | 0.462 | 0.179 | 0.0343 | 0.0739 | 0.114 | 0.0563 | 1.51 | 1.08 | 0.324 | 0.0458 | 0.323 | 0.0942 | 4.85 | 4.66 | 2.34 | 0.65 | 0.0898 | 0.246 | 0.654 | 0.449 | 1.2 | 15 | 14.3 | 5.81 | 1.38 | 0.164 | 0.0469 | 0.341 | 0.434 | 0.207 | 0.0803 | 1.37 | 5.93 | 5.88 | 3.51 | 1.84 | 0.268 | 0.00718 | 0.021 | 0.0437 | 0.0528 | 0.0366 | 0.0878 | 0.211 | 0.337 | 0.985 | 1.48 | 1.08 | 0.413 | 0.0557 | 0.0418 | 0.0169 | 0.041 | 0.13 | 0.188 | 0.217 | 0.203 | 0.00952
| WB | 60 min, RT | 0.145 | 2.7 | 0.827 | 0.232 | 0.18 | 2.3 | 1.88 | 0.683 | 2.37 | 0.185 | 3.05 | 0.104 | 3.03 | 6.15 | 8.87 | 0.175 | 0.0714 | 0.528 | 7.17 | 3.03 | 0.24 | 0.343 | 0.128 | 0.306 | 0.656 | 0.608 | 1.32 | 0.469 | 0.691 | 0.911 | 0.685 | 3.03 | 1.24 | 1.15 | 0.0442 | 4.29 | 1.23 | 0.168 | 0.367 | 0.104 | 0.781 | 0.785 | 3 | 2.05 | 0.555 | 2.21 | 5.29 | 1.69 | 1.35 | 4.19 | 0.0849 | 0.156 | 0.41 | 0.848 | 1.19 | 0.107 | 0.176 | 3.67 | 3.12 | 4.37 | 9.05 | 2 | 3.46 | 1.34 | 27.9 | 2.59 | 0.495 | 0.433 | 0.874 | 4.14 | 1.36 | 0.0302 | 0.509 | 0.188 | 0.193 | 0.199 | 0.172 | 0.0744 | 0.301 | 0.131 | 0.0142 | 0.189 | 0.0715 | 1.1 | 0.241 | 0.249 | 0.014 | 0.049 | 0.0353 | 0.0205 | 0.271 | 0.235 | 23.4 | 0.568 | 0.292 | 5.82 | 8.75 | 13.5 | 0.0207 | 0.0161 | 0.0319 | 0.0614 | 0.0555 | 0.00861 | 0.0413 | 0.122 | 0.481 | 0.0135 | 0.00367 | 0.00718 | 0.00472 | 0.112 | 0.0154 | 0.00118 | 0.0372 | 0.00654 | 0.665 | 0.455 | 0.262 | 0.0308 | 0.165 | 0.13 | 0.103 | 0.323 | 11.3 | 17.9 | 0.593 | 0.0473 | 0.00116 | 0.00298 | 0.191 | 0.409 | 0.0448 | 0.0483 | 0.00706 | 1.93 | 11.4 | 7.19 | 6.97 | 0.00376 | 0.787 | 0.0114 | 0.00858 | 0.0443 | 0.0549 | 0.169 | 0.0353 | 0.0252 | 0.131 | 1.16 | 3.53 | 1.87 | 2.32 | 0.0358 | 0.0032 | 0.0115 | 0.0339 | 0.601 | 0.179 | 0.0705 | 0.00616 | 0.00182 | 0.00259 | 0.00728 | 3.01 | 2.84 | 14.9 | 1.87 | 5.05 | 6.58 | 10.2 | 5.93 | 2.88 | 4.12 | 19.9 | 0.366 | 7.51 | 0.568 | 0.582 | 0.0911 | 0.558 | 1.28 | 2.08 | 11.8 | 53.5 | 0.55 | 0.198 | 1.25 | 11.1 | 0.103 | 0.595 | 0.0468 | 0.0775 | 2.31 | 0.127 | 1.79 | 0.0241 | 1.49 | 35.4 | 0.107 | 7.83 | 0.758 | 0.0859 | 0.142 | 5.06 | 2.34 | 0.233 | 0.265 | 0.0409 | 3.37 | 1.61 | 0.962 | 0.13 | 0.0652 | 7.82 | 5.15 | 0.358 | 1.97 | 2.42 | 0.155 | 3.95 | 0.0873 | 15.7 | 6.31 | 0.576 | 0.0404 | 0.137 | 0.352 | 0.103 | 0.0374 | 0.0574 | 0.0651 | 0.0215 | 0.282 | 0.129 | 0.00292 | 0.0412 | 0.36 | 0.521 | 0.189 | 0.0365 | 0.0676 | 0.109 | 0.0564 | 1.51 | 1.1 | 0.367 | 0.0512 | 0.3 | 0.102 | 4.04 | 4.13 | 2.34 | 0.782 | 0.0926 | 0.264 | 0.585 | 0.455 | 1.06 | 13.9 | 12.9 | 5.73 | 1.49 | 0.171 | 0.0412 | 0.336 | 0.414 | 0.215 | 0.0985 | 1.34 | 5.71 | 5.75 | 3.73 | 2.18 | 0.303 | 0.00502 | 0.0176 | 0.0371 | 0.0517 | 0.0416 | 0.0884 | 0.207 | 0.348 | 0.895 | 1.49 | 1.09 | 0.494 | 0.065 | 0.0373 | 0.0144 | 0.0457 | 0.118 | 0.196 | 0.223 | 0.216 | 0.00705
| WB | 120 min, RT | 0.0976 | 2.82 | 0.781 | 0.272 | 0.203 | 2.18 | 1.68 | 0.612 | 1.9 | 0.173 | 2.78 | 0.114 | 2.99 | 5.46 | 7.92 | 0.166 | 0.0732 | 0.413 | 5.87 | 2.54 | 0.283 | 0.34 | 0.146 | 0.461 | 0.674 | 0.688 | 1.64 | 0.464 | 0.607 | 0.863 | 0.764 | 3.09 | 1.28 | 1.21 | 0.0311 | 4.09 | 1.25 | 0.158 | 0.365 | 0.107 | 0.781 | 0.819 | 2.86 | 1.9 | 0.694 | 2.24 | 5.88 | 1.75 | 1.27 | 4.26 | 0.106 | 0.198 | 0.487 | 0.941 | 1.21 | 0.0651 | 0.166 | 2.91 | 2.56 | 3.2 | 8.68 | 1.79 | 3.21 | 1.04 | 24.9 | 2.24 | 0.523 | 0.34 | 0.752 | 5 | 1.34 | 0.0275 | 0.503 | 0.214 | 0.173 | 0.205 | 0.16 | 0.053 | 0.261 | 0.115 | 0.0123 | 0.212 | 0.0945 | 1.12 | 0.221 | 0.271 | 0.0168 | 0.0457 | 0.0409 | 0.0148 | 0.249 | 0.216 | 20.1 | 0.537 | 0.289 | 5.14 | 8.39 | 12.2 | 0.0208 | 0.00791 | 0.0292 | 0.0553 | 0.0518 | 0.00827 | 0.0333 | 0.0878 | 0.412 | 0.0111 | 0.00313 | 0.00859 | 0.00611 | 0.15 | 0.0193 | 0.00147 | 0.0428 | 0.00804 | 0.81 | 0.504 | 0.327 | 0.041 | 0.155 | 0.204 | 0.16 | 0.299 | 14.6 | 21.1 | 0.78 | 0.0587 | 0.00191 | 0.00402 | 0.233 | 0.469 | 0.0581 | 0.0638 | 0.0108 | 2.53 | 15.5 | 6.91 | 7.66 | 0.00542 | 0.983 | 0.0147 | 0.0125 | 0.0612 | 0.0703 | 0.155 | 0.048 | 0.0302 | 0.158 | 1.41 | 4.98 | 2.21 | 3.61 | 0.0447 | 0.00379 | 0.0191 | 0.0405 | 0.695 | 0.254 | 0.0925 | 0.00759 | 0.00281 | 0.0039 | 0.00804 | 2.43 | 2.64 | 12.5 | 1.58 | 4.23 | 5.7 | 8.06 | 6.22 | 2.77 | 3.79 | 16.8 | 0.267 | 6.84 | 0.509 | 0.434 | 0.0706 | 0.503 | 1.16 | 1.38 | 10.4 | 40.7 | 0.519 | 0.189 | 0.953 | 8.18 | 0.116 | 0.489 | 0.0446 | 0.0855 | 2.06 | 0.124 | 1.69 | 0.0257 | 1 | 29.5 | 0.103 | 7.34 | 0.583 | 0.109 | 0.134 | 5.42 | 2.09 | 0.234 | 0.267 | 0.0415 | 3.27 | 1.64 | 0.937 | 0.149 | 0.0732 | 6.86 | 5.21 | 0.351 | 2.1 | 2.29 | 0.17 | 3.61 | 0.0951 | 14.2 | 6.41 | 0.531 | 0.037 | 0.126 | 0.366 | 0.0854 | 0.046 | 0.0548 | 0.0571 | 0.0175 | 0.195 | 0.111 | 0.00515 | 0.0373 | 0.312 | 0.414 | 0.143 | 0.0264 | 0.0646 | 0.0979 | 0.0452 | 1.25 | 0.871 | 0.261 | 0.0434 | 0.276 | 0.0819 | 3.5 | 3.53 | 1.98 | 0.546 | 0.0752 | 0.202 | 0.548 | 0.355 | 0.893 | 11.6 | 11.2 | 4.61 | 1.1 | 0.139 | 0.0415 | 0.289 | 0.365 | 0.18 | 0.0709 | 1.18 | 4.64 | 4.76 | 3.1 | 1.51 | 0.24 | 0.00781 | 0.0194 | 0.0372 | 0.0429 | 0.0333 | 0.0736 | 0.192 | 0.279 | 0.775 | 1.22 | 0.873 | 0.346 | 0.052 | 0.0371 | 0.0161 | 0.0365 | 0.103 | 0.17 | 0.181 | 0.163 | 0.00826
| WB | 240 min, RT | 0.0894 | 2.47 | 0.667 | 0.232 | 0.186 | 2.78 | 2.1 | 0.843 | 2.45 | 0.203 | 3.15 | 0.0703 | 2.93 | 5.08 | 7.81 | 0.133 | 0.04 | 0.535 | 6.03 | 2.53 | 0.27 | 0.339 | 0.114 | 0.404 | 0.655 | 0.685 | 1.46 | 0.554 | 0.687 | 0.981 | 0.762 | 3.11 | 1.25 | 1.38 | 0.0452 | 4.25 | 1.18 | 0.138 | 0.472 | 0.0978 | 0.831 | 0.861 | 3.56 | 2.18 | 0.789 | 2.45 | 5.66 | 1.81 | 1.33 | 4.71 | 0.109 | 0.233 | 0.562 | 0.936 | 1.16 | 0.0862 | 0.261 | 3.43 | 3.04 | 3.92 | 9.14 | 1.97 | 3.51 | 1.41 | 27.7 | 2.47 | 0.504 | 0.457 | 0.889 | 3.9 | 1.15 | 0.0245 | 0.595 | 0.24 | 0.173 | 0.192 | 0.211 | 0.0621 | 0.397 | 0.183 | 0.0221 | 0.234 | 0.0689 | 1.07 | 0.273 | 0.234 | 0.0134 | 0.0416 | 0.0453 | 0.0188 | 0.285 | 0.257 | 25.2 | 0.591 | 0.3 | 5.27 | 8.5 | 13.5 | 0.0217 | 0.0114 | 0.031 | 0.0573 | 0.0531 | 0.00896 | 0.0386 | 0.115 | 0.416 | 0.0122 | 0.00419 | 0.00598 | 0.00436 | 0.106 | 0.0138 | 0.000903 | 0.0378 | 0.00501 | 0.634 | 0.462 | 0.225 | 0.0278 | 0.149 | 0.128 | 0.111 | 0.32 | 10.4 | 19 | 0.521 | 0.0458 | 0.00124 | 0.00338 | 0.174 | 0.373 | 0.0436 | 0.0422 | 0.00609 | 1.97 | 10.4 | 6.73 | 7.46 | 0.0046 | 0.685 | 0.0105 | 0.00908 | 0.0441 | 0.0477 | 0.154 | 0.0347 | 0.023 | 0.125 | 1.1 | 3.53 | 1.97 | 2.26 | 0.0353 | 0.00233 | 0.0119 | 0.0381 | 0.564 | 0.17 | 0.0641 | 0.0056 | 0.00175 | 0.00268 | 0.00714 | 2.83 | 2.83 | 14.9 | 1.91 | 4.65 | 6.75 | 9.95 | 6.52 | 3 | 4.05 | 17.7 | 0.34 | 7.3 | 0.488 | 0.494 | 0.0872 | 0.569 | 1.31 | 2.06 | 10.3 | 57.7 | 0.464 | 0.142 | 1.17 | 11.2 | 0.131 | 0.562 | 0.0325 | 0.0655 | 1.86 | 0.0892 | 1.29 | 0.0228 | 1.22 | 30.2 | 0.0835 | 5.83 | 0.631 | 0.0779 | 0.117 | 4.19 | 2.13 | 0.175 | 0.208 | 0.0298 | 2.79 | 1.27 | 0.693 | 0.112 | 0.053 | 6.09 | 4.33 | 0.282 | 1.67 | 1.81 | 0.143 | 2.94 | 0.0682 | 12.1 | 5.24 | 0.471 | 0.0374 | 0.0981 | 0.274 | 0.0702 | 0.0321 | 0.0473 | 0.0693 | 0.0207 | 0.289 | 0.147 | 0.0035 | 0.0342 | 0.398 | 0.478 | 0.186 | 0.0385 | 0.065 | 0.0913 | 0.0601 | 1.34 | 1.01 | 0.295 | 0.0568 | 0.289 | 0.104 | 3.39 | 3.8 | 2.01 | 0.747 | 0.0856 | 0.177 | 0.514 | 0.438 | 1.06 | 11.9 | 11.5 | 4.62 | 1.51 | 0.166 | 0.0359 | 0.268 | 0.336 | 0.218 | 0.0855 | 1.41 | 5.21 | 5.02 | 3.24 | 2.18 | 0.291 | 0.00173 | 0.0151 | 0.0387 | 0.0464 | 0.0312 | 0.0778 | 0.221 | 0.299 | 0.778 | 1.4 | 0.994 | 0.442 | 0.0523 | 0.0328 | 0.0154 | 0.0348 | 0.106 | 0.189 | 0.191 | 0.217 | 0.00715
4 | Plasma | 0 min, FT, Ref. | 0.0416 | 0.851 | 0.338 | 0.106 | 0.139 | 1.36 | 1.28 | 0.327 | 0.678 | 0.0959 | 3.1 | 0.111 | 2.62 | 4.36 | 7.61 | 0.64 | 0.0666 | 0.497 | 5.25 | 2.6 | 0.145 | 0.209 | 0.117 | 0.529 | 0.533 | 0.69 | 1.23 | 0.476 | 1.07 | 1.88 | 1.28 | 5.9 | 2.08 | 1.79 | 0.101 | 5.5 | 1.94 | 0.187 | 0.7 | 0.204 | 0.636 | 0.87 | 3.04 | 2.49 | 0.44 | 2.2 | 6.62 | 2.04 | 1.55 | 4.58 | 0.218 | 0.194 | 0.441 | 0.912 | 1.13 | 0.2 | 0.918 | 4.59 | 5.83 | 5.01 | 15.5 | 3.5 | 6.37 | 3.93 | 36.4 | 3.4 | 0.912 | 0.519 | 1.27 | 1.14 | 1.07 | 0.0334 | 0.145 | 0.0756 | 0.0562 | 0.0522 | 0.107 | 0.0323 | 0.103 | 0.0468 | 0.00202 | 0.0485 | 0.0712 | 3.45 | 0.45 | 0.569 | 0.0233 | 0.0649 | 0.0911 | 0.0209 | 0.511 | 0.327 | 18.9 | 0.599 | 0.351 | 4.45 | 4.26 | 9.45 | 0.0224 | 0.0119 | 0.0236 | 0.0408 | 0.0386 | 0.00665 | 0.0187 | 0.0588 | 0.247 | 0.014 | 0.00381 | 0.025 | 0.0152 | 0.329 | 0.0525 | 0.00278 | 0.0913 | 0.0204 | 0.799 | 0.915 | 0.696 | 0.06 | 0.261 | 0.384 | 0.115 | 0.37 | 10.1 | 26.2 | 2.22 | 0.171 | 0.00769 | 0.00499 | 0.241 | 0.752 | 0.101 | 0.113 | 0.00702 | 1.59 | 13.9 | 8.69 | 8.63 | 0.00387 | 1.69 | 0.0366 | 0.0123 | 0.0908 | 0.115 | 0.284 | 0.0757 | 0.0204 | 0.157 | 1.69 | 3.81 | 2.3 | 3.91 | 0.0669 | 0.0067 | 0.0251 | 0.069 | 0.753 | 0.24 | 0.0748 | 0.00704 | 0.00209 | 0.00538 | 0.00873 | 2.42 | 2.7 | 13.8 | 1.72 | 4.4 | 7.78 | 9.02 | 4.62 | 2.02 | 3.47 | 12.6 | 0.384 | 5.14 | 0.309 | 0.48 | 0.108 | 0.522 | 1.19 | 1.57 | 8.09 | 59.7 | 3.6 | 0.101 | 1.42 | 11.6 | 0.244 | 0.537 | 0.161 | 0.168 | 4.69 | 0.251 | 2.7 | 0.0468 | 1.46 | 34 | 0.117 | 7.28 | 0.964 | 0.162 | 0.134 | 4.81 | 2.21 | 0.269 | 0.432 | 0.0506 | 3.76 | 1.4 | 1.74 | 0.275 | 0.0694 | 7.1 | 6.12 | 0.718 | 3.01 | 3.28 | 0.359 | 3.49 | 0.0857 | 14.9 | 7.62 | 0.937 | 0.0761 | 0.2 | 0.736 | 0.196 | 0.0509 | 0.0738 | 0.218 | 0.0504 | 0.808 | 0.7 | 0.07 | 0.107 | 0.754 | 2.71 | 1.09 | 0.264 | 0.113 | 0.392 | 0.255 | 5.32 | 6.35 | 1.66 | 0.335 | 0.935 | 0.434 | 8.14 | 11.1 | 7.57 | 2.55 | 0.384 | 0.635 | 1.55 | 1.11 | 2.55 | 22.4 | 22.5 | 12 | 4.14 | 0.596 | 0.109 | 0.899 | 1.08 | 0.578 | 0.292 | 3.1 | 8.32 | 8.19 | 6.7 | 4.58 | 0.965 | 0.0213 | 0.0602 | 0.118 | 0.122 | 0.113 | 0.233 | 0.398 | 0.52 | 1.45 | 2.16 | 2.22 | 0.954 | 0.179 | 0.112 | 0.043 | 0.0712 | 0.212 | 0.368 | 0.455 | 0.408 | 0.0243
| Plasma | 20 min, FT | 0.0304 | 0.792 | 0.301 | 0.11 | 0.163 | 1.48 | 1.39 | 0.441 | 0.785 | 0.0928 | 2.75 | 0.113 | 2.58 | 4.06 | 7.91 | 0.504 | 0.0664 | 0.552 | 5.66 | 2.31 | 0.147 | 0.167 | 0.135 | 0.6 | 0.579 | 0.569 | 1.05 | 0.568 | 0.978 | 1.98 | 1.32 | 5.94 | 2.24 | 1.78 | 0.122 | 4.89 | 1.79 | 0.192 | 0.843 | 0.126 | 0.625 | 0.976 | 3.32 | 2.71 | 0.468 | 2.41 | 5.84 | 1.96 | 1.46 | 5.05 | 0.139 | 0.187 | 0.386 | 0.924 | 1.26 | 0.189 | 0.776 | 4.04 | 5.16 | 4.54 | 12.8 | 2.88 | 5.54 | 3.31 | 32.5 | 3.32 | 0.866 | 0.563 | 1.02 | 0.813 | 1.11 | 0.0247 | 0.156 | 0.0846 | 0.0546 | 0.0674 | 0.0844 | 0.035 | 0.114 | 0.0405 | 0.0027 | 0.061 | 0.153 | 4.99 | 0.519 | 0.608 | 0.0136 | 0.0583 | 0.0662 | 0.0211 | 0.418 | 0.255 | 19.2 | 0.451 | 0.302 | 4.46 | 4.08 | 7.68 | 0.0228 | 0.0105 | 0.0259 | 0.0382 | 0.0322 | 0.00615 | 0.0219 | 0.0464 | 0.217 | 0.0136 | 0.00507 | 0.0234 | 0.0159 | 0.294 | 0.0477 | 0.00248 | 0.0761 | 0.0182 | 0.776 | 0.85 | 0.669 | 0.0559 | 0.243 | 0.343 | 0.108 | 0.314 | 9.93 | 23.8 | 2.07 | 0.152 | 0.00665 | 0.0051 | 0.221 | 0.702 | 0.0945 | 0.103 | 0.00702 | 1.42 | 12.6 | 8.16 | 8.24 | 0.0039 | 1.6 | 0.0316 | 0.0119 | 0.0792 | 0.109 | 0.257 | 0.0769 | 0.0238 | 0.151 | 1.52 | 3.86 | 2.04 | 3.69 | 0.0591 | 0.0063 | 0.0199 | 0.0587 | 0.702 | 0.218 | 0.0731 | 0.00608 | 0.002 | 0.00495 | 0.00819 | 2.22 | 2.41 | 12.8 | 1.56 | 3.61 | 7.34 | 8.73 | 4.21 | 1.7 | 3.41 | 11 | 0.412 | 4.42 | 0.31 | 0.541 | 0.088 | 0.521 | 1.03 | 1.42 | 7.72 | 56.2 | 3.67 | 0.14 | 1.35 | 10.5 | 0.295 | 0.477 | 0.162 | 0.182 | 4.4 | 0.274 | 2.73 | 0.0413 | 1.52 | 35.2 | 0.129 | 7.06 | 1.01 | 0.165 | 0.129 | 5.29 | 2.13 | 0.289 | 0.418 | 0.0479 | 4.15 | 1.35 | 1.95 | 0.263 | 0.0735 | 7.91 | 6.88 | 0.656 | 3.21 | 3.82 | 0.341 | 3.9 | 0.0923 | 17.2 | 8.42 | 0.889 | 0.0791 | 0.216 | 0.712 | 0.223 | 0.0506 | 0.0734 | 0.216 | 0.062 | 0.955 | 0.717 | 0.0674 | 0.108 | 1.19 | 2.34 | 1.13 | 0.26 | 0.178 | 0.417 | 0.279 | 5.15 | 5.22 | 1.75 | 0.325 | 0.934 | 0.438 | 9.47 | 10.2 | 6.64 | 2.63 | 0.41 | 0.831 | 1.52 | 1.15 | 2.85 | 23.3 | 22.9 | 11.6 | 4.33 | 0.608 | 0.15 | 0.989 | 1.01 | 0.599 | 0.262 | 2.79 | 7.84 | 8.61 | 6.91 | 4.46 | 0.985 | 0.0269 | 0.0741 | 0.128 | 0.127 | 0.113 | 0.262 | 0.384 | 0.557 | 1.43 | 2.13 | 1.99 | 1.05 | 0.189 | 0.109 | 0.0408 | 0.0853 | 0.206 | 0.391 | 0.439 | 0.445 | 0.0256
| Plasma | 60 min, FT | 0.0247 | 0.617 | 0.257 | 0.0867 | 0.102 | 1.4 | 1.77 | 0.338 | 0.777 | 0.147 | 2.88 | 0.12 | 2.71 | 4.1 | 7.11 | 0.577 | 0.0477 | 0.419 | 3.98 | 1.87 | 0.202 | 0.209 | 0.126 | 0.394 | 0.378 | 0.545 | 1.07 | 0.546 | 1.09 | 2.25 | 1.39 | 6.48 | 2.3 | 1.83 | 0.15 | 5.4 | 2 | 0.204 | 0.821 | 0.136 | 0.779 | 1.1 | 4.08 | 3.07 | 0.547 | 2.52 | 7.3 | 2.62 | 1.72 | 5.87 | 0.227 | 0.263 | 0.481 | 1.09 | 1.47 | 0.223 | 0.707 | 3.69 | 4.92 | 4 | 11.9 | 2.83 | 5.11 | 2.93 | 30.7 | 2.92 | 0.747 | 0.444 | 0.983 | 0.781 | 1.04 | 0.0274 | 0.162 | 0.0803 | 0.0586 | 0.0649 | 0.0958 | 0.046 | 0.121 | 0.0443 | 0.00261 | 0.0571 | 0.147 | 4.21 | 0.396 | 0.483 | 0.021 | 0.0495 | 0.0601 | 0.0206 | 0.44 | 0.293 | 17.5 | 0.571 | 0.317 | 4.4 | 4.21 | 8.82 | 0.0243 | 0.0117 | 0.023 | 0.043 | 0.0334 | 0.00577 | 0.00924 | 0.0488 | 0.239 | 0.0165 | 0.0054 | 0.0247 | 0.014 | 0.294 | 0.0506 | 0.00264 | 0.0765 | 0.019 | 0.831 | 0.919 | 0.623 | 0.0639 | 0.254 | 0.321 | 0.108 | 0.279 | 10.7 | 22 | 1.97 | 0.17 | 0.00735 | 0.00602 | 0.259 | 0.803 | 0.0986 | 0.0977 | 0.00661 | 1.6 | 15.1 | 8.05 | 8.89 | 0.00364 | 1.53 | 0.0372 | 0.0118 | 0.0854 | 0.127 | 0.281 | 0.0758 | 0.0251 | 0.168 | 1.82 | 3.95 | 1.32 | 3.39 | 0.0684 | 0.00673 | 0.0246 | 0.0622 | 0.8 | 0.226 | 0.0808 | 0.00858 | 0.00247 | 0.00435 | 0.0102 | 2.2 | 2.77 | 12.5 | 1.94 | 4.14 | 8.14 | 10.6 | 3.89 | 1.66 | 3.32 | 12.4 | 0.435 | 4.25 | 0.292 | 0.553 | 0.0998 | 0.5 | 1.15 | 1.47 | 8.29 | 57.5 | 4.36 | 0.1 | 1.11 | 11.5 | 0.255 | 0.553 | 0.184 | 0.19 | 5.53 | 0.311 | 3.02 | 0.0607 | 1.59 | 44.7 | 0.132 | 8.63 | 1.29 | 0.18 | 0.207 | 6.5 | 2.37 | 0.322 | 0.531 | 0.0628 | 5.42 | 1.82 | 2.23 | 0.327 | 0.101 | 10.2 | 8.81 | 0.928 | 3.88 | 4.6 | 0.441 | 4.92 | 0.113 | 21.8 | 10.7 | 1.28 | 0.118 | 0.262 | 0.963 | 0.299 | 0.0731 | 0.113 | 0.222 | 0.0554 | 0.864 | 0.626 | 0.0618 | 0.12 | 1.13 | 2.6 | 0.979 | 0.227 | 0.229 | 0.467 | 0.251 | 5.45 | 5.78 | 1.67 | 0.291 | 1.2 | 0.394 | 9.97 | 11.7 | 7.51 | 2.38 | 0.357 | 0.858 | 1.78 | 1.18 | 2.99 | 25.3 | 27.3 | 12.5 | 4 | 0.566 | 0.19 | 1.14 | 1.13 | 0.606 | 0.302 | 3.2 | 8.35 | 11.3 | 7.4 | 4.15 | 0.893 | 0.0343 | 0.0849 | 0.148 | 0.152 | 0.121 | 0.31 | 0.436 | 0.553 | 1.68 | 2.29 | 2.22 | 1.01 | 0.166 | 0.12 | 0.0533 | 0.0921 | 0.232 | 0.43 | 0.498 | 0.409 | 0.0375
| Plasma | 120 min, FT | 0.0381 | 0.603 | 0.287 | 0.0823 | 0.101 | 1.49 | 1.28 | 0.369 | 0.804 | 0.15 | 3.21 | 0.0891 | 2.89 | 4.98 | 9.47 | 0.828 | 0.0556 | 0.786 | 7.79 | 3.88 | 0.159 | 0.233 | 0.102 | 0.521 | 0.383 | 0.529 | 1.11 | 0.487 | 1.16 | 2.05 | 1.27 | 7.04 | 2.33 | 1.97 | 0.116 | 5.94 | 2.02 | 0.165 | 0.863 | 0.202 | 0.69 | 0.972 | 3.28 | 2.68 | 0.534 | 2.64 | 6.97 | 2.48 | 1.72 | 5.13 | 0.198 | 0.226 | 0.399 | 1.02 | 1.38 | 0.205 | 0.854 | 4.43 | 5.63 | 4.68 | 15.2 | 3.34 | 5.62 | 3.55 | 35.6 | 3.43 | 0.92 | 0.564 | 1.15 | 0.703 | 1.05 | 0.023 | 0.121 | 0.0484 | 0.0462 | 0.0458 | 0.0896 | 0.035 | 0.11 | 0.0408 | 0.00197 | 0.049 | 0.139 | 3.74 | 0.463 | 0.524 | 0.0305 | 0.0681 | 0.068 | 0.0129 | 0.398 | 0.312 | 18.4 | 0.49 | 0.326 | 4.22 | 4.31 | 8.94 | 0.0186 | 0.00732 | 0.0219 | 0.0376 | 0.0361 | 0.00534 | 0.0256 | 0.0704 | 0.236 | 0.0152 | 0.00405 | 0.0234 | 0.0152 | 0.32 | 0.0527 | 0.0029 | 0.0838 | 0.0203 | 0.861 | 0.895 | 0.7 | 0.0617 | 0.255 | 0.36 | 0.114 | 0.317 | 10.6 | 24.6 | 2.12 | 0.169 | 0.00815 | 0.0052 | 0.262 | 0.771 | 0.0931 | 0.112 | 0.00571 | 1.66 | 14.1 | 8.2 | 8.67 | 0.00306 | 1.61 | 0.0365 | 0.0115 | 0.083 | 0.112 | 0.278 | 0.0785 | 0.0237 | 0.162 | 1.83 | 4.06 | 1.37 | 3.77 | 0.0639 | 0.0071 | 0.0244 | 0.0575 | 0.804 | 0.228 | 0.0753 | 0.00582 | 0.00218 | 0.00563 | 0.00889 | 2.48 | 2.6 | 14 | 1.82 | 3.97 | 7.65 | 8.87 | 4.38 | 2.02 | 3.5 | 11.6 | 0.399 | 4.58 | 0.306 | 0.509 | 0.0806 | 0.513 | 1.15 | 1.49 | 8.55 | 56.8 | 4.32 | 0.146 | 1.35 | 11.8 | 0.315 | 0.544 | 0.175 | 0.174 | 4.84 | 0.293 | 2.87 | 0.0506 | 1.41 | 36.6 | 0.138 | 7.97 | 1.01 | 0.175 | 0.16 | 5.5 | 2.24 | 0.264 | 0.436 | 0.0487 | 4.12 | 1.55 | 1.77 | 0.29 | 0.0794 | 7.93 | 6.26 | 0.753 | 3.18 | 3.68 | 0.375 | 3.66 | 0.0907 | 17.5 | 7.72 | 1.05 | 0.0964 | 0.216 | 0.8 | 0.219 | 0.0501 | 0.0816 | 0.205 | 0.0616 | 0.96 | 0.72 | 0.0709 | 0.0948 | 0.847 | 2.37 | 1.23 | 0.274 | 0.131 | 0.41 | 0.269 | 5.39 | 5.41 | 1.92 | 0.337 | 0.97 | 0.462 | 8.53 | 11.8 | 6.65 | 2.68 | 0.391 | 0.686 | 1.65 | 1.04 | 2.37 | 23.5 | 24.6 | 10.9 | 4.29 | 0.639 | 0.127 | 0.979 | 1.07 | 0.554 | 0.261 | 2.6 | 8.12 | 8.47 | 6.77 | 4.67 | 1 | 0.0177 | 0.0665 | 0.116 | 0.132 | 0.107 | 0.223 | 0.345 | 0.522 | 1.52 | 2.1 | 2.01 | 1.03 | 0.179 | 0.104 | 0.0391 | 0.0791 | 0.224 | 0.371 | 0.459 | 0.428 | 0.0259
| Plasma | 240 min, FT | 0.0437 | 0.758 | 0.329 | 0.0986 | 0.105 | 1.41 | 1.24 | 0.352 | 0.963 | 0.126 | 2.9 | 0.145 | 2.66 | 4.37 | 9.24 | 0.696 | 0.0364 | 0.667 | 7.06 | 2.96 | 0.148 | 0.222 | 0.189 | 0.374 | 0.573 | 0.527 | 1.08 | 0.559 | 0.988 | 2.11 | 1.37 | 5.98 | 2.22 | 1.88 | 0.115 | 5.17 | 1.82 | 0.15 | 0.755 | 0.169 | 0.672 | 0.883 | 3.3 | 2.67 | 0.448 | 2.35 | 6.06 | 2.13 | 1.33 | 4.58 | 0.154 | 0.24 | 0.375 | 0.866 | 1.31 | 0.234 | 0.924 | 4.74 | 5.62 | 5.14 | 14.9 | 3.42 | 6.57 | 3.82 | 37.9 | 3.63 | 0.859 | 0.55 | 1.22 | 0.803 | 1.13 | 0.0261 | 0.116 | 0.0615 | 0.0458 | 0.066 | 0.0892 | 0.0334 | 0.103 | 0.0435 | 0.00324 | 0.0452 | 0.264 | 4.67 | 0.399 | 0.474 | 0.0222 | 0.0636 | 0.0689 | 0.017 | 0.442 | 0.266 | 17.9 | 0.501 | 0.334 | 4.18 | 4.24 | 7.89 | 0.0264 | 0.0116 | 0.02 | 0.0372 | 0.0348 | 0.00671 | 0.0225 | 0.0597 | 0.234 | 0.0126 | 0.00535 | 0.0247 | 0.0153 | 0.313 | 0.0502 | 0.00262 | 0.0805 | 0.0197 | 0.884 | 0.981 | 0.602 | 0.053 | 0.252 | 0.377 | 0.11 | 0.332 | 9.36 | 25.8 | 2.08 | 0.165 | 0.00699 | 0.00495 | 0.247 | 0.82 | 0.105 | 0.104 | 0.00597 | 1.55 | 12.3 | 8.19 | 9.45 | 0.0033 | 1.54 | 0.0374 | 0.0113 | 0.0858 | 0.111 | 0.272 | 0.0677 | 0.0211 | 0.149 | 1.75 | 3.27 | 2.16 | 3.82 | 0.0652 | 0.00647 | 0.0226 | 0.068 | 0.864 | 0.228 | 0.0716 | 0.00672 | 0.00217 | 0.00495 | 0.0104 | 2.42 | 2.68 | 14.3 | 1.6 | 3.67 | 7.77 | 9.05 | 4.13 | 1.8 | 2.94 | 11.3 | 0.407 | 4.92 | 0.308 | 0.453 | 0.0888 | 0.225 | 1.08 | 1.38 | 8.03 | 55.8 | 4.29 | 0.123 | 1.65 | 12.7 | 0.34 | 0.659 | 0.158 | 0.157 | 4.85 | 0.26 | 2.77 | 0.0565 | 1.44 | 39.9 | 0.123 | 6.83 | 1.03 | 0.165 | 0.14 | 4.62 | 2.2 | 0.24 | 0.457 | 0.0506 | 3.79 | 1.39 | 1.87 | 0.266 | 0.0729 | 7.2 | 6.01 | 0.743 | 3.04 | 3.63 | 0.362 | 4 | 0.0938 | 15.3 | 7.16 | 0.991 | 0.0878 | 0.213 | 0.726 | 0.207 | 0.0494 | 0.0836 | 0.213 | 0.0655 | 0.93 | 0.717 | 0.0698 | 0.111 | 1.14 | 2.56 | 1.2 | 0.253 | 0.199 | 0.423 | 0.269 | 5.53 | 5.52 | 1.93 | 0.325 | 1.19 | 0.424 | 8.71 | 11.4 | 7.18 | 2.73 | 0.399 | 0.846 | 1.98 | 1.06 | 3.12 | 22.8 | 24.4 | 11.7 | 4.12 | 0.619 | 0.167 | 1.13 | 1.25 | 0.572 | 0.283 | 3.32 | 7.85 | 9.93 | 6.61 | 4.44 | 1.02 | 0.032 | 0.0804 | 0.136 | 0.133 | 0.108 | 0.286 | 0.441 | 0.549 | 1.63 | 2.1 | 2.09 | 1.05 | 0.17 | 0.12 | 0.0505 | 0.091 | 0.25 | 0.383 | 0.451 | 0.43 | 0.0306
| WB | 20 min, FT | 0.0592 | 0.677 | 0.296 | 0.0805 | 0.0655 | 1.44 | 1.24 | 0.327 | 0.734 | 0.11 | 3.61 | 0.125 | 3 | 4.78 | 9.55 | 0.712 | 0.0572 | 0.718 | 6.67 | 3.02 | 0.153 | 0.227 | 0.123 | 0.504 | 0.48 | 0.562 | 0.981 | 0.527 | 0.981 | 1.83 | 1.31 | 6.28 | 2.24 | 1.7 | 0.133 | 5.07 | 1.89 | 0.17 | 0.688 | 0.158 | 0.61 | 0.907 | 3.01 | 2.55 | 0.478 | 2.35 | 5.91 | 2.24 | 1.55 | 4.64 | 0.206 | 0.241 | 0.443 | 1.03 | 1.31 | 0.221 | 0.783 | 4.4 | 4.61 | 4.27 | 13.8 | 3.11 | 5.37 | 2.94 | 33.1 | 2.9 | 0.843 | 0.554 | 1 | 0.817 | 1.12 | 0.0222 | 0.119 | 0.0873 | 0.0352 | 0.0518 | 0.105 | 0.0351 | 0.127 | 0.0442 | 0.00167 | 0.0769 | 0.212 | 7.39 | 0.63 | 0.901 | 0.0202 | 0.0645 | 0.0742 | 0.0158 | 0.454 | 0.356 | 17.8 | 0.603 | 0.352 | 5.16 | 4.38 | 10.4 | 0.0244 | 0.0121 | 0.0222 | 0.0481 | 0.0423 | 0.00567 | 0.0119 | 0.0602 | 0.26 | 0.0148 | 0.00475 | 0.0223 | 0.015 | 0.28 | 0.0494 | 0.00273 | 0.0847 | 0.0199 | 0.785 | 0.83 | 0.593 | 0.0553 | 0.25 | 0.309 | 0.105 | 0.35 | 8.95 | 23.5 | 1.98 | 0.16 | 0.0069 | 0.00431 | 0.209 | 0.746 | 0.0881 | 0.108 | 0.00721 | 1.5 | 12.7 | 8.6 | 7.93 | 0.0031 | 1.6 | 0.0344 | 0.0108 | 0.0813 | 0.0977 | 0.283 | 0.0665 | 0.0204 | 0.147 | 1.45 | 3.42 | 2.05 | 3.25 | 0.061 | 0.00676 | 0.0208 | 0.0556 | 0.74 | 0.203 | 0.0675 | 0.00635 | 0.00173 | 0.0046 | 0.00878 | 2.4 | 2.91 | 14.2 | 1.58 | 3.76 | 8.39 | 10.2 | 4.57 | 2.06 | 3.35 | 11.3 | 0.463 | 5.29 | 0.32 | 0.491 | 0.124 | 0.559 | 1.1 | 1.65 | 9.58 | 66.3 | 4.72 | 0.073 | 1.92 | 16.9 | 0.354 | 0.698 | 0.171 | 0.176 | 4.76 | 0.292 | 2.83 | 0.0472 | 1.59 | 33.6 | 0.109 | 6.71 | 1.06 | 0.131 | 0.118 | 4.74 | 2.08 | 0.272 | 0.421 | 0.0498 | 3.91 | 1.35 | 1.91 | 0.265 | 0.0688 | 7.33 | 6.05 | 0.648 | 3.15 | 3.59 | 0.353 | 3.75 | 0.0967 | 15.3 | 7.36 | 0.807 | 0.0887 | 0.195 | 0.684 | 0.22 | 0.0566 | 0.0802 | 0.202 | 0.0733 | 0.762 | 0.646 | 0.0667 | 0.172 | 1.1 | 2.75 | 0.976 | 0.216 | 0.239 | 0.588 | 0.346 | 5.76 | 5.71 | 1.47 | 0.283 | 0.968 | 0.424 | 8.75 | 11.2 | 6.87 | 2.2 | 0.357 | 0.795 | 1.57 | 1.08 | 2.82 | 23.2 | 24.4 | 11.5 | 3.54 | 0.532 | 0.156 | 0.98 | 1.01 | 0.54 | 0.286 | 2.63 | 7.83 | 8.21 | 6.68 | 3.84 | 0.837 | 0.0426 | 0.0747 | 0.125 | 0.132 | 0.11 | 0.249 | 0.372 | 0.538 | 1.34 | 2.13 | 2.04 | 0.886 | 0.153 | 0.109 | 0.0388 | 0.0824 | 0.206 | 0.371 | 0.452 | 0.344 | 0.0338
| WB | 60 min, FT | 0.0236 | 0.637 | 0.236 | 0.0537 | 0.043 | 1.44 | 1.25 | 0.316 | 0.836 | 0.121 | 3.12 | 0.0964 | 2.47 | 4.3 | 9.13 | 0.607 | 0.0125 | 0.631 | 6.7 | 2.84 | 0.169 | 0.152 | 0.149 | 0.824 | 0.81 | 0.743 | 1.31 | 0.498 | 1.04 | 2.06 | 1.27 | 6.07 | 2.25 | 1.71 | 0.115 | 5.27 | 1.84 | 0.193 | 0.843 | 0.161 | 0.626 | 0.936 | 3.13 | 2.51 | 0.503 | 2.32 | 5.91 | 1.97 | 1.53 | 4.74 | 0.186 | 0.209 | 0.408 | 0.771 | 1.28 | 0.145 | 0.67 | 3.47 | 4.36 | 3.97 | 11.8 | 2.81 | 4.97 | 2.46 | 27.9 | 2.83 | 0.639 | 0.409 | 1.06 | 0.599 | 0.892 | 0.0184 | 0.191 | 0.112 | 0.0455 | 0.0808 | 0.0944 | 0.0374 | 0.137 | 0.0403 | 0.00404 | 0.0849 | 0.166 | 5.07 | 0.42 | 0.518 | 0.0261 | 0.0636 | 0.0637 | 0.0216 | 0.424 | 0.333 | 19.5 | 0.557 | 0.348 | 4.53 | 4.06 | 9.87 | 0.0232 | 0.00873 | 0.0253 | 0.038 | 0.0338 | 0.00704 | 0.022 | 0.0727 | 0.258 | 0.0181 | 0.0055 | 0.0228 | 0.0163 | 0.277 | 0.0445 | 0.00277 | 0.0722 | 0.0186 | 0.82 | 0.943 | 0.663 | 0.0648 | 0.242 | 0.326 | 0.111 | 0.352 | 10.5 | 23.7 | 1.93 | 0.147 | 0.00715 | 0.00442 | 0.232 | 0.808 | 0.108 | 0.0998 | 0.00548 | 1.56 | 14.2 | 8.66 | 8.8 | 0.00385 | 1.58 | 0.0342 | 0.0108 | 0.0791 | 0.126 | 0.268 | 0.0753 | 0.0197 | 0.158 | 1.6 | 3.49 | 1.41 | 3.36 | 0.0583 | 0.00695 | 0.0201 | 0.0567 | 0.855 | 0.202 | 0.0703 | 0.00602 | 0.00207 | 0.00487 | 0.00954 | 2.58 | 2.8 | 15.6 | 1.79 | 4.95 | 8.58 | 10.4 | 4.75 | 2.13 | 3.79 | 14.3 | 0.439 | 4.94 | 0.308 | 0.618 | 0.084 | 0.303 | 1.44 | 1.64 | 7.06 | 59.5 | 3.89 | 0.0939 | 1.48 | 10.4 | 0.276 | 0.524 | 0.165 | 0.174 | 4.46 | 0.277 | 2.69 | 0.0502 | 1.72 | 41.3 | 0.119 | 7.15 | 1.07 | 0.16 | 0.155 | 5.53 | 2.23 | 0.261 | 0.43 | 0.0484 | 4.34 | 1.56 | 1.81 | 0.286 | 0.071 | 8.44 | 6.69 | 0.747 | 3.31 | 3.62 | 0.4 | 4.28 | 0.0953 | 18.1 | 8.16 | 0.956 | 0.107 | 0.213 | 0.791 | 0.22 | 0.0542 | 0.0874 | 0.212 | 0.056 | 0.835 | 0.648 | 0.0603 | 0.0948 | 1.02 | 2.2 | 1.02 | 0.245 | 0.162 | 0.378 | 0.248 | 5.51 | 4.88 | 1.64 | 0.312 | 1.05 | 0.424 | 8.84 | 10.8 | 5.97 | 2.42 | 0.387 | 0.759 | 1.85 | 1.08 | 2.78 | 21.6 | 21.9 | 10.3 | 3.87 | 0.585 | 0.144 | 0.895 | 1.13 | 0.567 | 0.241 | 2.89 | 7.69 | 8.12 | 6.25 | 4.08 | 0.899 | 0.0254 | 0.0663 | 0.118 | 0.119 | 0.0949 | 0.271 | 0.394 | 0.544 | 1.51 | 2.1 | 1.81 | 0.955 | 0.179 | 0.0962 | 0.0456 | 0.0825 | 0.237 | 0.361 | 0.401 | 0.401 | 0.0296
| WB | 120 min, FT | 0.0351 | 0.774 | 0.296 | 0.0775 | 0.0896 | 1.48 | 1.32 | 0.398 | 0.708 | 0.0897 | 2.93 | 0.118 | 2.76 | 4.29 | 7.82 | 0.6 | 0.0492 | 0.536 | 6.44 | 2.59 | 0.145 | 0.191 | 0.13 | 0.58 | 0.488 | 0.692 | 1.48 | 0.504 | 0.981 | 1.6 | 1.11 | 6 | 2.23 | 1.4 | 0.104 | 4.49 | 1.99 | 0.146 | 0.742 | 0.155 | 0.586 | 0.904 | 2.99 | 2.19 | 0.42 | 2.26 | 5.39 | 2.07 | 1.42 | 4.82 | 0.132 | 0.188 | 0.369 | 0.805 | 1.25 | 0.228 | 0.716 | 4.42 | 5.09 | 4.39 | 14 | 3.05 | 5.46 | 3.25 | 34.9 | 3.07 | 0.821 | 0.557 | 1.06 | 0.737 | 1.03 | 0.0236 | 0.122 | 0.0759 | 0.0574 | 0.0505 | 0.0926 | 0.0363 | 0.129 | 0.0442 | 0.00426 | 0.0584 | 0.12 | 3.79 | 0.396 | 0.547 | 0.0251 | 0.0654 | 0.0774 | 0.0155 | 0.453 | 0.314 | 19.5 | 0.555 | 0.334 | 4.16 | 4.22 | 9.27 | 0.0218 | 0.0124 | 0.0268 | 0.0367 | 0.0388 | 0.005 | 0.0205 | 0.0697 | 0.26 | 0.0137 | 0.00529 | 0.0239 | 0.0152 | 0.315 | 0.0506 | 0.0026 | 0.0916 | 0.0219 | 0.826 | 1.02 | 0.672 | 0.0654 | 0.254 | 0.349 | 0.117 | 0.365 | 11.6 | 27.8 | 2.16 | 0.17 | 0.00718 | 0.00563 | 0.248 | 0.795 | 0.109 | 0.114 | 0.00606 | 1.68 | 14.6 | 8.38 | 9.61 | 0.00322 | 1.7 | 0.0354 | 0.0121 | 0.0901 | 0.127 | 0.28 | 0.0752 | 0.0206 | 0.176 | 1.71 | 4.55 | 1.57 | 3.66 | 0.065 | 0.00781 | 0.0247 | 0.0685 | 0.799 | 0.239 | 0.0709 | 0.00659 | 0.00175 | 0.00566 | 0.0101 | 2.54 | 2.87 | 13.8 | 1.76 | 4.43 | 7.67 | 9.89 | 4.51 | 2 | 3.86 | 13.4 | 0.406 | 5.21 | 0.306 | 0.589 | 0.0965 | 0.526 | 1.23 | 1.61 | 8.52 | 63.8 | 3.68 | 0.112 | 1.53 | 9.33 | 0.255 | 0.495 | 0.141 | 0.163 | 4.21 | 0.258 | 2.6 | 0.0384 | 1.23 | 35.6 | 0.107 | 6.34 | 0.899 | 0.14 | 0.123 | 5.05 | 2.12 | 0.249 | 0.404 | 0.0525 | 3.72 | 1.23 | 1.44 | 0.259 | 0.064 | 6.59 | 5.92 | 0.654 | 2.53 | 3.13 | 0.344 | 2.91 | 0.0864 | 14.2 | 7.2 | 0.846 | 0.0783 | 0.187 | 0.584 | 0.17 | 0.0438 | 0.0703 | 0.226 | 0.051 | 0.735 | 0.667 | 0.0688 | 0.105 | 0.779 | 2.6 | 1.06 | 0.251 | 0.123 | 0.428 | 0.255 | 5.53 | 5.78 | 1.7 | 0.323 | 1.09 | 0.414 | 8.26 | 13 | 7.3 | 2.46 | 0.374 | 0.735 | 1.93 | 1.37 | 2.68 | 21.6 | 30.3 | 13.1 | 3.96 | 0.578 | 0.133 | 1.04 | 1.28 | 0.691 | 0.295 | 3.04 | 8.06 | 10.3 | 7.1 | 4.13 | 0.905 | 0.0171 | 0.0779 | 0.128 | 0.151 | 0.122 | 0.262 | 0.412 | 0.546 | 1.78 | 2.44 | 2.2 | 0.95 | 0.176 | 0.122 | 0.0504 | 0.0854 | 0.249 | 0.428 | 0.46 | 0.394 | 0.0253
| WB | 240 min, FT | 0.0396 | 0.796 | 0.257 | 0.0755 | 0.0772 | 1.38 | 1.56 | 0.362 | 0.82 | 0.114 | 3.02 | 0.118 | 2.81 | 4.16 | 8.05 | 0.587 | 0.0454 | 0.579 | 5.47 | 2.39 | 0.203 | 0.196 | 0.118 | 0.548 | 0.589 | 0.727 | 1.34 | 0.533 | 1.28 | 2.34 | 1.41 | 7.09 | 2.46 | 1.97 | 0.194 | 5.93 | 2.29 | 0.202 | 0.896 | 0.137 | 0.716 | 1.07 | 3.7 | 3.25 | 0.608 | 2.59 | 6.84 | 2.66 | 1.71 | 5.73 | 0.267 | 0.264 | 0.532 | 1.03 | 1.52 | 0.218 | 0.8 | 4.6 | 5.65 | 4.96 | 14.4 | 3.25 | 5.82 | 3.52 | 35.7 | 3.56 | 0.863 | 0.585 | 1.16 | 0.744 | 1.11 | 0.0245 | 0.137 | 0.0766 | 0.0583 | 0.0693 | 0.0959 | 0.0333 | 0.116 | 0.0463 | 0.00443 | 0.0589 | 0.19 | 4.62 | 0.456 | 0.528 | 0.0113 | 0.053 | 0.0348 | 0.0168 | 0.488 | 0.283 | 16.1 | 0.55 | 0.361 | 4.48 | 4.32 | 8.46 | 0.0244 | 0.012 | 0.0232 | 0.0355 | 0.0387 | 0.00717 | 0.0145 | 0.0483 | 0.225 | 0.0125 | 0.00414 | 0.0236 | 0.0145 | 0.298 | 0.053 | 0.00245 | 0.0778 | 0.0199 | 0.767 | 0.816 | 0.622 | 0.0561 | 0.253 | 0.343 | 0.102 | 0.258 | 8.52 | 24 | 2.02 | 0.17 | 0.00722 | 0.00519 | 0.232 | 0.724 | 0.089 | 0.104 | 0.00595 | 1.48 | 13.5 | 8.17 | 7.92 | 0.00383 | 1.61 | 0.0364 | 0.0106 | 0.0823 | 0.102 | 0.271 | 0.0703 | 0.0206 | 0.156 | 1.62 | 2.86 | 1.42 | 3.55 | 0.0659 | 0.00688 | 0.0228 | 0.0587 | 0.742 | 0.21 | 0.0769 | 0.00722 | 0.00189 | 0.00466 | 0.0102 | 2.2 | 2.62 | 12.3 | 1.66 | 3.52 | 7.74 | 9.25 | 3.99 | 1.67 | 2.73 | 9.86 | 0.424 | 4.53 | 0.281 | 0.547 | 0.079 | 0.476 | 1.01 | 1.49 | 8.73 | 57.6 | 4.1 | 0.0929 | 1.25 | 9.96 | 0.249 | 0.435 | 0.161 | 0.181 | 5.54 | 0.265 | 2.96 | 0.0578 | 1.61 | 36 | 0.115 | 7.9 | 1.13 | 0.17 | 0.148 | 4.77 | 2.32 | 0.284 | 0.464 | 0.0544 | 4.55 | 1.69 | 1.86 | 0.278 | 0.0854 | 8.31 | 7.29 | 0.852 | 3.36 | 3.8 | 0.384 | 4.17 | 0.1 | 17.9 | 8.91 | 1.03 | 0.101 | 0.22 | 0.785 | 0.244 | 0.0556 | 0.0838 | 0.236 | 0.0552 | 0.979 | 0.681 | 0.0667 | 0.125 | 1.19 | 2.53 | 1.12 | 0.261 | 0.201 | 0.45 | 0.277 | 5.8 | 5.65 | 1.75 | 0.319 | 1.16 | 0.423 | 11.6 | 12.7 | 7.82 | 2.53 | 0.373 | 0.993 | 2.01 | 1.2 | 3.3 | 31.3 | 26.9 | 13 | 4.2 | 0.586 | 0.167 | 1.23 | 1.31 | 0.642 | 0.29 | 3.41 | 9.68 | 9.64 | 7.44 | 4.53 | 0.93 | 0.0328 | 0.0829 | 0.157 | 0.138 | 0.119 | 0.295 | 0.458 | 0.672 | 1.76 | 2.32 | 2.23 | 1.01 | 0.164 | 0.104 | 0.0528 | 0.1 | 0.255 | 0.41 | 0.483 | 0.433 | 0.0273
| Plasma | 20 min, RT | 0.0547 | 1.03 | 0.396 | 0.0978 | 0.108 | 1.67 | 1.46 | 0.428 | 0.907 | 0.118 | 2.96 | 0.174 | 3.26 | 4.65 | 8.3 | 0.578 | 0.0395 | 0.608 | 5.82 | 2.48 | 0.21 | 0.274 | 0.179 | 0.633 | 0.581 | 0.543 | 1.24 | 0.498 | 1.21 | 2.28 | 1.46 | 6.65 | 2.26 | 1.95 | 0.114 | 6.65 | 1.92 | 0.266 | 0.901 | 0.141 | 0.757 | 1.13 | 4.07 | 2.96 | 0.573 | 2.48 | 7.13 | 2.33 | 1.73 | 5.64 | 0.239 | 0.246 | 0.574 | 1.07 | 1.44 | 0.166 | 0.697 | 4.34 | 5.12 | 5.05 | 14.3 | 3.1 | 6.09 | 3.66 | 36.5 | 3.2 | 0.776 | 0.575 | 1.11 | 0.941 | 1.17 | 0.0299 | 0.107 | 0.055 | 0.0485 | 0.0459 | 0.0959 | 0.0281 | 0.105 | 0.0376 | 0.00208 | 0.0439 | 0.183 | 5.08 | 0.544 | 0.614 | 0.0176 | 0.0669 | 0.0728 | 0.0258 | 0.416 | 0.315 | 18.8 | 0.56 | 0.361 | 4.33 | 4.48 | 8.83 | 0.0261 | 0.0112 | 0.024 | 0.0397 | 0.0401 | 0.00602 | 0.0166 | 0.0586 | 0.236 | 0.013 | 0.00492 | 0.0262 | 0.0161 | 0.31 | 0.0578 | 0.00243 | 0.0849 | 0.0235 | 0.907 | 0.91 | 0.74 | 0.0592 | 0.267 | 0.35 | 0.11 | 0.275 | 10.5 | 25.9 | 2.15 | 0.19 | 0.00798 | 0.00662 | 0.25 | 0.802 | 0.093 | 0.12 | 0.00889 | 1.57 | 13.3 | 8.27 | 8.96 | 0.00143 | 1.82 | 0.0414 | 0.0132 | 0.0874 | 0.127 | 0.27 | 0.0834 | 0.0256 | 0.171 | 1.72 | 4.15 | 2.15 | 3.71 | 0.0722 | 0.00664 | 0.0254 | 0.071 | 0.819 | 0.219 | 0.0846 | 0.00771 | 0.00218 | 0.00481 | 0.0102 | 2.46 | 2.79 | 14.5 | 1.8 | 4.55 | 8.5 | 9.8 | 4.16 | 1.88 | 3.57 | 13.3 | 0.404 | 5.02 | 0.36 | 0.482 | 0.108 | 0.568 | 1.33 | 1.59 | 8.38 | 73.3 | 5.67 | 0.162 | 1.96 | 13.7 | 0.328 | 0.706 | 0.196 | 0.183 | 5.78 | 0.298 | 3.17 | 0.0569 | 1.5 | 38.9 | 0.126 | 8.72 | 1.09 | 0.179 | 0.167 | 5.61 | 2.41 | 0.32 | 0.486 | 0.0629 | 4.87 | 1.52 | 2.2 | 0.282 | 0.0811 | 8.76 | 7.88 | 0.768 | 3.51 | 4.21 | 0.365 | 4.02 | 0.109 | 18.6 | 9.64 | 1.08 | 0.123 | 0.249 | 0.783 | 0.254 | 0.0601 | 0.0811 | 0.224 | 0.0539 | 0.937 | 0.622 | 0.0622 | 0.13 | 1.33 | 2.6 | 0.97 | 0.243 | 0.187 | 0.433 | 0.266 | 5.82 | 5.45 | 1.61 | 0.318 | 1.09 | 0.422 | 10.1 | 12.2 | 8.09 | 2.5 | 0.373 | 0.834 | 1.72 | 1.27 | 3.55 | 23.2 | 24 | 13.9 | 4.08 | 0.572 | 0.163 | 1.06 | 1.09 | 0.671 | 0.295 | 3.37 | 8.41 | 9.12 | 7.62 | 4.27 | 0.864 | 0.0294 | 0.0769 | 0.134 | 0.13 | 0.119 | 0.287 | 0.458 | 0.596 | 1.59 | 2.39 | 2.28 | 0.961 | 0.176 | 0.119 | 0.0544 | 0.0857 | 0.216 | 0.406 | 0.492 | 0.434 | 0.0301
| Plasma | 60 min, RT | 0.0556 | 0.778 | 0.362 | 0.0831 | 0.107 | 1.53 | 1.34 | 0.382 | 0.848 | 0.103 | 3.11 | 0.109 | 2.95 | 4.4 | 8.4 | 0.603 | 0.0331 | 0.744 | 7.06 | 2.91 | 0.14 | 0.229 | 0.12 | 0.576 | 0.427 | 0.513 | 1.07 | 0.515 | 1.08 | 2.05 | 1.31 | 6.36 | 2.22 | 1.68 | 0.112 | 5.41 | 1.76 | 0.187 | 0.808 | 0.125 | 0.626 | 0.946 | 3.51 | 2.74 | 0.47 | 2.31 | 6.26 | 2.2 | 1.5 | 4.97 | 0.166 | 0.18 | 0.402 | 0.89 | 1.25 | 0.212 | 0.683 | 4.08 | 5.18 | 4.49 | 11.8 | 3.01 | 5.39 | 2.85 | 33.6 | 3.25 | 0.91 | 0.53 | 1.04 | 0.78 | 0.986 | 0.0253 | 0.175 | 0.0887 | 0.0659 | 0.0709 | 0.109 | 0.0521 | 0.135 | 0.0441 | 0.0049 | 0.0598 | 0.151 | 4.25 | 0.439 | 0.386 | 0.018 | 0.0612 | 0.0568 | 0.0173 | 0.461 | 0.351 | 21.9 | 0.59 | 0.359 | 4.99 | 4.48 | 9.98 | 0.026 | 0.00997 | 0.0256 | 0.044 | 0.0341 | 0.00649 | 0.0214 | 0.0711 | 0.274 | 0.0165 | 0.00381 | 0.0207 | 0.015 | 0.292 | 0.0458 | 0.00262 | 0.0751 | 0.017 | 0.828 | 0.834 | 0.644 | 0.0584 | 0.248 | 0.324 | 0.111 | 0.296 | 9.04 | 23.3 | 1.83 | 0.153 | 0.00711 | 0.00476 | 0.244 | 0.74 | 0.0974 | 0.0901 | 0.00716 | 1.54 | 13.9 | 7.84 | 7.97 | 0.00295 | 1.57 | 0.0319 | 0.0118 | 0.0824 | 0.109 | 0.266 | 0.0706 | 0.0233 | 0.156 | 1.62 | 3.43 | 1.38 | 3.34 | 0.0568 | 0.00638 | 0.0213 | 0.0581 | 0.753 | 0.208 | 0.0713 | 0.00583 | 0.00212 | 0.00476 | 0.00989 | 2.35 | 2.6 | 13.6 | 1.81 | 3.74 | 7.67 | 8.81 | 4.21 | 1.83 | 3.21 | 11.4 | 0.402 | 4.64 | 0.328 | 0.573 | 0.0919 | 0.51 | 1.1 | 1.52 | 7.65 | 53.5 | 3.98 | 0.073 | 1.25 | 9.93 | 0.232 | 0.538 | 0.167 | 0.161 | 5.06 | 0.278 | 2.54 | 0.0542 | 1.53 | 39.2 | 0.118 | 7.4 | 1.18 | 0.172 | 0.186 | 5.59 | 2.55 | 0.249 | 0.513 | 0.0582 | 4.5 | 1.8 | 2.08 | 0.313 | 0.0863 | 8.72 | 7.21 | 0.888 | 3.61 | 4.15 | 0.415 | 4.38 | 0.0997 | 18.5 | 8.89 | 1.14 | 0.11 | 0.233 | 0.821 | 0.238 | 0.0582 | 0.0842 | 0.22 | 0.0549 | 0.859 | 0.697 | 0.0708 | 0.116 | 1.12 | 2.16 | 1.18 | 0.251 | 0.199 | 0.389 | 0.246 | 5.35 | 5.13 | 1.78 | 0.311 | 0.988 | 0.403 | 9.12 | 11.2 | 6.6 | 2.61 | 0.392 | 0.734 | 1.69 | 1.04 | 2.89 | 21 | 24.3 | 11.3 | 4.09 | 0.618 | 0.145 | 0.922 | 1.12 | 0.535 | 0.248 | 2.56 | 7.54 | 8.53 | 6.43 | 4.28 | 0.986 | 0.0241 | 0.0709 | 0.118 | 0.13 | 0.0976 | 0.225 | 0.35 | 0.525 | 1.44 | 2.06 | 1.94 | 1.04 | 0.182 | 0.102 | 0.0468 | 0.0751 | 0.223 | 0.366 | 0.439 | 0.404 | 0.0243
| Plasma | 120 min, RT | 0.0371 | 0.822 | 0.334 | 0.0737 | 0.12 | 1.57 | 1.38 | 0.347 | 0.963 | 0.0962 | 3.18 | 0.122 | 3.33 | 4.4 | 7.83 | 0.617 | 0.0558 | 0.674 | 5.71 | 2.46 | 0.179 | 0.239 | 0.11 | 0.541 | 0.535 | 0.668 | 1.13 | 0.508 | 1.06 | 1.96 | 1.38 | 5.93 | 2.24 | 1.69 | 0.126 | 5.69 | 1.7 | 0.194 | 0.897 | 0.19 | 0.684 | 0.998 | 3.68 | 2.64 | 0.533 | 2.5 | 6.71 | 2.01 | 1.56 | 5.18 | 0.212 | 0.234 | 0.495 | 0.91 | 1.26 | 0.227 | 0.784 | 4.76 | 5.53 | 4.94 | 13.9 | 3.39 | 5.7 | 3.96 | 36 | 3.3 | 0.993 | 0.526 | 1.24 | 0.889 | 0.997 | 0.0292 | 0.114 | 0.0657 | 0.0313 | 0.0505 | 0.077 | 0.0322 | 0.0945 | 0.042 | 0.00358 | 0.0535 | 0.154 | 4.34 | 0.391 | 0.496 | 0.0256 | 0.0716 | 0.0643 | 0.0241 | 0.448 | 0.25 | 20.2 | 0.476 | 0.373 | 5.21 | 4.64 | 6.67 | 0.0263 | 0.0114 | 0.022 | 0.0438 | 0.0389 | 0.00462 | 0.0224 | 0.0481 | 0.214 | 0.0137 | 0.00385 | 0.0231 | 0.014 | 0.323 | 0.0467 | 0.00283 | 0.0809 | 0.02 | 0.816 | 0.884 | 0.689 | 0.0593 | 0.258 | 0.347 | 0.108 | 0.321 | 10.5 | 23.5 | 2.04 | 0.161 | 0.00665 | 0.00457 | 0.236 | 0.74 | 0.101 | 0.116 | 0.00802 | 1.48 | 13.7 | 8.25 | 8.58 | 0.00419 | 1.65 | 0.0349 | 0.0125 | 0.0846 | 0.123 | 0.28 | 0.0814 | 0.0231 | 0.156 | 1.64 | 4.05 | 2.17 | 3.65 | 0.0658 | 0.0068 | 0.0213 | 0.0604 | 0.733 | 0.232 | 0.0781 | 0.00664 | 0.00238 | 0.00555 | 0.00906 | 2.47 | 2.75 | 13.7 | 1.71 | 4.21 | 7.99 | 9.5 | 4.3 | 1.8 | 3.79 | 12.5 | 0.387 | 4.87 | 0.301 | 0.552 | 0.0882 | 0.525 | 1.19 | 1.56 | 9.25 | 61.6 | 4.63 | 0.0831 | 1.71 | 12.8 | 0.287 | 0.704 | 0.164 | 0.167 | 4.44 | 0.289 | 2.94 | 0.0507 | 1.38 | 36.5 | 0.134 | 7.1 | 1 | 0.165 | 0.145 | 5.38 | 2.16 | 0.275 | 0.438 | 0.0514 | 4.05 | 1.45 | 1.75 | 0.266 | 0.0802 | 8.13 | 6.56 | 0.694 | 3.22 | 3.54 | 0.359 | 3.85 | 0.0893 | 17.4 | 7.92 | 0.948 | 0.0812 | 0.199 | 0.724 | 0.207 | 0.0536 | 0.0779 | 0.21 | 0.062 | 0.882 | 0.68 | 0.0652 | 0.116 | 1.05 | 2.51 | 1.14 | 0.265 | 0.185 | 0.387 | 0.284 | 5.63 | 5.47 | 1.85 | 0.342 | 1.17 | 0.469 | 9.7 | 10.6 | 7.32 | 2.78 | 0.411 | 0.759 | 1.88 | 1.08 | 2.82 | 24.7 | 22.4 | 12.4 | 4.51 | 0.621 | 0.161 | 0.959 | 1.18 | 0.573 | 0.288 | 2.82 | 8.25 | 9.07 | 6.53 | 4.82 | 1.01 | 0.0272 | 0.08 | 0.127 | 0.129 | 0.103 | 0.279 | 0.393 | 0.555 | 1.65 | 2.2 | 2.15 | 1.12 | 0.188 | 0.106 | 0.0476 | 0.0866 | 0.243 | 0.386 | 0.437 | 0.462 | 0.0291
| Plasma | 240 min, RT | 0.0793 | 0.863 | 0.355 | 0.12 | 0.113 | 2.08 | 1.67 | 0.625 | 1.34 | 0.179 | 3.22 | 0.117 | 3.43 | 4.61 | 8.89 | 0.66 | 0.0277 | 0.642 | 6.97 | 2.77 | 0.189 | 0.309 | 0.149 | 0.592 | 0.68 | 0.554 | 1.08 | 0.618 | 0.868 | 1.82 | 1.26 | 6.11 | 2.32 | 1.69 | 0.111 | 4.85 | 1.74 | 0.178 | 0.796 | 0.145 | 0.613 | 0.885 | 3.24 | 2.32 | 0.493 | 2.37 | 5.99 | 1.99 | 1.34 | 4.93 | 0.175 | 0.244 | 0.434 | 0.931 | 1.25 | 0.255 | 0.74 | 4.38 | 4.91 | 4.72 | 13.6 | 3.14 | 5 | 3.34 | 37.1 | 3.21 | 1 | 0.628 | 1.15 | 0.875 | 1.12 | 0.0255 | 0.179 | 0.0946 | 0.0672 | 0.0778 | 0.111 | 0.0355 | 0.131 | 0.0513 | 0.00406 | 0.0618 | 0.215 | 5.06 | 0.479 | 0.692 | 0.0178 | 0.0619 | 0.0769 | 0.0235 | 0.626 | 0.388 | 24.7 | 0.724 | 0.479 | 6.35 | 5.21 | 10.1 | 0.0336 | 0.0199 | 0.0295 | 0.0554 | 0.0531 | 0.00822 | 0.0258 | 0.0767 | 0.279 | 0.0184 | 0.0065 | 0.0217 | 0.0152 | 0.258 | 0.0465 | 0.0027 | 0.0705 | 0.0179 | 0.793 | 0.932 | 0.713 | 0.0567 | 0.243 | 0.288 | 0.114 | 0.321 | 10.9 | 22.5 | 1.9 | 0.16 | 0.00663 | 0.00479 | 0.223 | 0.753 | 0.0955 | 0.106 | 0.007 | 1.46 | 12.8 | 7.97 | 8.93 | 0.003 | 1.76 | 0.036 | 0.011 | 0.0796 | 0.123 | 0.275 | 0.0795 | 0.0231 | 0.149 | 1.53 | 4.11 | 1.34 | 3.23 | 0.0613 | 0.00617 | 0.0227 | 0.0626 | 0.777 | 0.204 | 0.081 | 0.00616 | 0.00194 | 0.00472 | 0.00983 | 2.28 | 2.66 | 13.8 | 1.58 | 4.38 | 7.73 | 10 | 4.61 | 1.83 | 3.63 | 13 | 0.429 | 4.79 | 0.325 | 0.526 | 0.0998 | 0.495 | 1.25 | 1.55 | 8.06 | 55.2 | 3.84 | 0.109 | 1.39 | 10.1 | 0.286 | 0.471 | 0.151 | 0.179 | 4.78 | 0.277 | 2.88 | 0.0536 | 1.47 | 43.2 | 0.121 | 7.7 | 1.06 | 0.147 | 0.144 | 5.9 | 2.18 | 0.293 | 0.446 | 0.0549 | 4.07 | 1.42 | 2 | 0.289 | 0.0872 | 8.42 | 6.67 | 0.695 | 3.24 | 4.03 | 0.396 | 4.04 | 0.104 | 17.8 | 8.2 | 0.936 | 0.0995 | 0.215 | 0.787 | 0.248 | 0.0524 | 0.093 | 0.209 | 0.0569 | 0.92 | 0.736 | 0.0704 | 0.102 | 1.02 | 2.17 | 1.21 | 0.278 | 0.176 | 0.392 | 0.299 | 5.52 | 4.78 | 1.82 | 0.333 | 0.993 | 0.483 | 9.31 | 11 | 6.37 | 2.76 | 0.403 | 0.811 | 1.51 | 1.03 | 3.33 | 21.6 | 22.8 | 11.3 | 4.5 | 0.638 | 0.149 | 1.05 | 1.01 | 0.552 | 0.248 | 3.46 | 7.69 | 8.75 | 6.37 | 4.64 | 1 | 0.0283 | 0.0821 | 0.136 | 0.132 | 0.106 | 0.279 | 0.46 | 0.54 | 1.46 | 2.13 | 1.96 | 1.11 | 0.189 | 0.1 | 0.0509 | 0.0865 | 0.215 | 0.363 | 0.417 | 0.482 | 0.0272
| WB | 20 min, RT | 0.0409 | 0.823 | 0.325 | 0.0792 | 0.0473 | 1.42 | 1.37 | 0.334 | 0.992 | 0.113 | 3.24 | 0.144 | 3.01 | 4.35 | 9 | 0.642 | 0.028 | 0.561 | 6.49 | 2.79 | 0.202 | 0.226 | 0.0877 | 0.519 | 0.476 | 0.466 | 1.07 | 0.504 | 1.13 | 1.99 | 1.4 | 6.41 | 2.39 | 1.88 | 0.104 | 5.94 | 1.91 | 0.186 | 0.837 | 0.152 | 0.706 | 0.985 | 3.61 | 2.59 | 0.49 | 2.19 | 6.55 | 2.33 | 1.63 | 5.38 | 0.171 | 0.215 | 0.372 | 0.958 | 1.43 | 0.181 | 0.727 | 4.55 | 5.84 | 4.38 | 12.8 | 3.26 | 5.95 | 3.28 | 35.4 | 3.53 | 0.976 | 0.593 | 1.12 | 0.908 | 1.01 | 0.0276 | 0.135 | 0.0749 | 0.0352 | 0.0444 | 0.103 | 0.0328 | 0.135 | 0.0624 | 0.00643 | 0.044 | 0.211 | 5.09 | 0.442 | 0.698 | 0.024 | 0.0591 | 0.0612 | 0.0295 | 0.476 | 0.306 | 16.9 | 0.554 | 0.366 | 4.58 | 4.5 | 8.69 | 0.0208 | 0.0103 | 0.0266 | 0.0375 | 0.038 | 0.00568 | 0.0166 | 0.0586 | 0.233 | 0.013 | 0.00449 | 0.0284 | 0.0177 | 0.35 | 0.0607 | 0.00406 | 0.0828 | 0.023 | 0.904 | 1.04 | 0.825 | 0.0672 | 0.262 | 0.358 | 0.137 | 0.371 | 13 | 27.3 | 2.36 | 0.21 | 0.00965 | 0.0059 | 0.259 | 0.883 | 0.112 | 0.123 | 0.00787 | 1.84 | 15.9 | 8.83 | 9.64 | 0.00421 | 2.03 | 0.0473 | 0.0133 | 0.1 | 0.139 | 0.296 | 0.0919 | 0.027 | 0.201 | 1.83 | 4.25 | 1.53 | 3.75 | 0.0761 | 0.00844 | 0.0237 | 0.0682 | 0.888 | 0.26 | 0.094 | 0.00742 | 0.00291 | 0.00587 | 0.0102 | 2.46 | 2.93 | 14 | 1.65 | 4.62 | 7.9 | 10.3 | 4.93 | 2.07 | 3.51 | 13.3 | 0.416 | 5.3 | 0.357 | 0.62 | 0.117 | 0.238 | 1.24 | 1.49 | 7.63 | 45.2 | 3.68 | 0.0831 | 1.08 | 9.38 | 0.235 | 0.486 | 0.179 | 0.19 | 5.45 | 0.359 | 3.11 | 0.0603 | 1.46 | 41 | 0.113 | 8.42 | 1.04 | 0.165 | 0.144 | 5.7 | 2.27 | 0.312 | 0.484 | 0.0555 | 5 | 1.59 | 2.04 | 0.311 | 0.0866 | 9.48 | 7.76 | 0.797 | 3.55 | 4.02 | 0.443 | 4.28 | 0.0993 | 19.8 | 9.68 | 0.982 | 0.092 | 0.232 | 0.802 | 0.236 | 0.0651 | 0.0892 | 0.231 | 0.0621 | 0.944 | 0.709 | 0.064 | 0.136 | 1.19 | 2.62 | 1.15 | 0.252 | 0.198 | 0.413 | 0.297 | 5.88 | 6.24 | 2 | 0.329 | 1.15 | 0.443 | 9.64 | 14 | 8.27 | 2.9 | 0.407 | 0.921 | 1.91 | 1.14 | 3.49 | 24.9 | 28.9 | 13 | 4.41 | 0.631 | 0.17 | 1.18 | 1.31 | 0.612 | 0.299 | 3.45 | 8.69 | 10.1 | 7.01 | 4.58 | 1.04 | 0.0315 | 0.0844 | 0.15 | 0.15 | 0.115 | 0.299 | 0.484 | 0.618 | 1.69 | 2.28 | 2.32 | 1.13 | 0.179 | 0.122 | 0.0559 | 0.0984 | 0.256 | 0.411 | 0.487 | 0.455 | 0.0367
| WB | 60 min, RT | 0.0321 | 0.623 | 0.274 | 0.0547 | 0.0577 | 1.58 | 1.38 | 0.324 | 0.854 | 0.121 | 2.79 | 0.112 | 2.84 | 4.25 | 8.69 | 0.579 | 0.0341 | 0.637 | 7.16 | 2.99 | 0.14 | 0.226 | 0.108 | 0.544 | 0.686 | 0.728 | 1.06 | 0.596 | 1.12 | 1.94 | 1.27 | 6.55 | 2.32 | 1.92 | 0.102 | 5.38 | 2.12 | 0.192 | 0.867 | 0.144 | 0.612 | 0.931 | 3.67 | 2.63 | 0.504 | 2.35 | 6.18 | 2.28 | 1.63 | 5.09 | 0.173 | 0.214 | 0.483 | 0.897 | 1.35 | 0.201 | 0.667 | 3.71 | 5.22 | 4.14 | 12.4 | 2.83 | 5.5 | 3.41 | 30.9 | 3.04 | 0.944 | 0.507 | 1.06 | 0.807 | 1.12 | 0.0267 | 0.129 | 0.0783 | 0.0562 | 0.0541 | 0.107 | 0.0414 | 0.168 | 0.0758 | 0.0077 | 0.0651 | 0.133 | 4.16 | 0.42 | 0.554 | 0.0206 | 0.0659 | 0.0722 | 0.011 | 0.559 | 0.338 | 20.6 | 0.638 | 0.383 | 5.34 | 4.32 | 9.64 | 0.0244 | 0.0117 | 0.0296 | 0.042 | 0.0413 | 0.00755 | 0.0222 | 0.0646 | 0.278 | 0.0148 | 0.00446 | 0.0245 | 0.014 | 0.284 | 0.0467 | 0.00272 | 0.074 | 0.0188 | 0.806 | 0.809 | 0.629 | 0.0604 | 0.232 | 0.333 | 0.12 | 0.29 | 10.4 | 23.5 | 1.9 | 0.161 | 0.00783 | 0.00497 | 0.243 | 0.699 | 0.0908 | 0.108 | 0.00655 | 1.59 | 14.3 | 8.52 | 8.06 | 0.00317 | 1.49 | 0.0392 | 0.011 | 0.0888 | 0.119 | 0.264 | 0.0733 | 0.0243 | 0.163 | 1.64 | 3.9 | 1.46 | 3.4 | 0.0701 | 0.00704 | 0.0231 | 0.066 | 0.729 | 0.206 | 0.0722 | 0.00762 | 0.00227 | 0.00474 | 0.00977 | 2.19 | 2.57 | 12.8 | 1.66 | 4.15 | 7.36 | 8.08 | 4.42 | 1.92 | 3.36 | 12.2 | 0.339 | 4.82 | 0.296 | 0.466 | 0.111 | 0.503 | 1.14 | 1.39 | 8.43 | 53 | 3.89 | 0.0884 | 1.43 | 10.6 | 0.292 | 0.552 | 0.159 | 0.145 | 4.59 | 0.289 | 2.73 | 0.0509 | 1.54 | 32.9 | 0.106 | 7.05 | 0.978 | 0.154 | 0.152 | 5.28 | 2.09 | 0.248 | 0.444 | 0.0501 | 4.04 | 1.52 | 1.83 | 0.288 | 0.0777 | 7.81 | 6.24 | 0.781 | 3.24 | 3.83 | 0.389 | 3.63 | 0.0937 | 16.9 | 7.56 | 0.952 | 0.0772 | 0.219 | 0.741 | 0.223 | 0.0535 | 0.076 | 0.2 | 0.0713 | 0.733 | 0.697 | 0.0582 | 0.105 | 0.656 | 2.22 | 1.06 | 0.248 | 0.122 | 0.437 | 0.305 | 4.93 | 4.74 | 1.68 | 0.29 | 0.968 | 0.399 | 8.51 | 10.2 | 6.17 | 2.43 | 0.369 | 0.666 | 1.64 | 1.04 | 2.26 | 23.2 | 19.8 | 10.5 | 3.86 | 0.567 | 0.116 | 0.896 | 1.09 | 0.564 | 0.242 | 2.63 | 7.37 | 8.03 | 6.54 | 4.15 | 0.88 | 0.017 | 0.06 | 0.119 | 0.118 | 0.0956 | 0.214 | 0.359 | 0.491 | 1.52 | 2 | 1.86 | 0.947 | 0.176 | 0.0971 | 0.0398 | 0.0724 | 0.215 | 0.359 | 0.405 | 0.39 | 0.0232
| WB | 120 min, RT | 0.0288 | 0.651 | 0.288 | 0.0687 | 0.0711 | 1.72 | 1.54 | 0.418 | 0.947 | 0.155 | 3.23 | 0.11 | 2.96 | 4.32 | 8.38 | 0.673 | 0.0381 | 0.584 | 6.56 | 2.75 | 0.189 | 0.248 | 0.0974 | 0.503 | 0.417 | 0.455 | 0.937 | 0.528 | 0.974 | 1.98 | 1.26 | 6.06 | 2.32 | 1.69 | 0.114 | 5.18 | 1.93 | 0.185 | 0.813 | 0.158 | 0.633 | 0.965 | 3.45 | 2.52 | 0.479 | 2.2 | 6.17 | 2.19 | 1.45 | 4.76 | 0.184 | 0.226 | 0.432 | 0.871 | 1.29 | 0.247 | 0.759 | 4.58 | 5.18 | 5.01 | 14.9 | 3.27 | 5.58 | 3.66 | 37 | 3.15 | 1.04 | 0.515 | 1.25 | 0.636 | 0.956 | 0.0225 | 0.133 | 0.066 | 0.0587 | 0.0596 | 0.116 | 0.0397 | 0.192 | 0.0821 | 0.0112 | 0.0482 | 0.0875 | 3.94 | 0.367 | 0.458 | 0.0154 | 0.0588 | 0.0627 | 0.0152 | 0.479 | 0.357 | 19.2 | 0.603 | 0.357 | 5.42 | 4.36 | 9.35 | 0.0245 | 0.0108 | 0.0228 | 0.0464 | 0.0374 | 0.00521 | 0.0138 | 0.0639 | 0.252 | 0.0139 | 0.00381 | 0.0191 | 0.0118 | 0.271 | 0.0397 | 0.00241 | 0.0877 | 0.0169 | 0.799 | 0.859 | 0.562 | 0.0596 | 0.238 | 0.288 | 0.107 | 0.321 | 10.6 | 25.1 | 1.77 | 0.135 | 0.00647 | 0.00488 | 0.235 | 0.765 | 0.0922 | 0.102 | 0.00641 | 1.52 | 14.7 | 8.52 | 8.43 | 0.00281 | 1.38 | 0.0313 | 0.00973 | 0.0777 | 0.121 | 0.283 | 0.0631 | 0.021 | 0.156 | 1.61 | 3.92 | 2.25 | 3.02 | 0.0559 | 0.0064 | 0.0208 | 0.0641 | 0.769 | 0.205 | 0.0633 | 0.00596 | 0.00155 | 0.00379 | 0.00802 | 2.33 | 2.41 | 13.8 | 1.68 | 4.26 | 7.94 | 9.92 | 4.16 | 1.79 | 3.77 | 12.4 | 0.416 | 4.17 | 0.316 | 0.642 | 0.111 | 0.231 | 1.18 | 1.48 | 7.66 | 51.5 | 4.28 | 0.109 | 1.28 | 9.09 | 0.25 | 0.482 | 0.106 | 0.115 | 3.09 | 0.193 | 2.2 | 0.0366 | 1.25 | 28.8 | 0.0834 | 4.98 | 0.853 | 0.114 | 0.114 | 4.47 | 1.95 | 0.197 | 0.323 | 0.045 | 3.23 | 1.21 | 1.4 | 0.211 | 0.0575 | 6.36 | 4.94 | 0.58 | 2.4 | 2.89 | 0.293 | 2.65 | 0.0716 | 13.6 | 5.87 | 0.774 | 0.0739 | 0.156 | 0.574 | 0.175 | 0.0371 | 0.0538 | 0.179 | 0.0495 | 0.827 | 0.574 | 0.0639 | 0.106 | 0.956 | 2.15 | 0.95 | 0.227 | 0.189 | 0.395 | 0.26 | 5.29 | 4.93 | 1.69 | 0.306 | 1.06 | 0.451 | 9.1 | 12.6 | 6.26 | 2.57 | 0.355 | 0.832 | 1.88 | 1.05 | 2.95 | 24 | 27.2 | 11.7 | 4.22 | 0.558 | 0.162 | 1.06 | 1.17 | 0.565 | 0.262 | 2.94 | 8.15 | 9.68 | 6.7 | 4.23 | 0.905 | 0.0283 | 0.0812 | 0.125 | 0.14 | 0.109 | 0.272 | 0.394 | 0.573 | 1.62 | 2.14 | 2 | 1.04 | 0.173 | 0.106 | 0.0436 | 0.0847 | 0.249 | 0.384 | 0.454 | 0.435 | 0.035
| WB | 240 min, RT | 0.0331 | 0.861 | 0.432 | 0.088 | 0.0693 | 1.8 | 1.61 | 0.484 | 1.23 | 0.158 | 3.33 | 0.125 | 2.94 | 4.09 | 7.71 | 0.507 | 0.0617 | 0.576 | 5.43 | 2.33 | 0.208 | 0.269 | 0.119 | 0.595 | 0.621 | 0.623 | 1.3 | 0.46 | 1.19 | 2.14 | 1.37 | 6.82 | 2.5 | 1.98 | 0.128 | 6.28 | 2.32 | 0.195 | 0.942 | 0.189 | 0.624 | 1.04 | 3.91 | 2.99 | 0.576 | 2.62 | 6.71 | 2.35 | 1.71 | 5.34 | 0.206 | 0.223 | 0.568 | 1.1 | 1.37 | 0.222 | 0.785 | 4.29 | 5.19 | 5.14 | 14 | 3.05 | 5.91 | 3.46 | 34.8 | 3.23 | 0.848 | 0.585 | 1.14 | 0.741 | 1.08 | 0.0207 | 0.125 | 0.0715 | 0.0405 | 0.0424 | 0.115 | 0.0419 | 0.184 | 0.103 | 0.0125 | 0.052 | 0.182 | 3.81 | 0.331 | 0.494 | 0.0307 | 0.0656 | 0.0676 | 0.0159 | 0.549 | 0.328 | 23.8 | 0.604 | 0.439 | 5.28 | 5.09 | 8.03 | 0.027 | 0.013 | 0.0248 | 0.048 | 0.0506 | 0.00527 | 0.0214 | 0.0511 | 0.233 | 0.0128 | 0.00522 | 0.0207 | 0.0131 | 0.293 | 0.0449 | 0.00261 | 0.0749 | 0.0205 | 0.891 | 0.832 | 0.569 | 0.0623 | 0.247 | 0.363 | 0.111 | 0.366 | 10.2 | 22.5 | 2.05 | 0.158 | 0.00644 | 0.00481 | 0.266 | 0.795 | 0.0978 | 0.111 | 0.00762 | 1.44 | 13.8 | 8.15 | 7.93 | 0.00369 | 1.41 | 0.0353 | 0.0108 | 0.0838 | 0.111 | 0.278 | 0.0685 | 0.0231 | 0.147 | 1.84 | 3.89 | 1.35 | 3.88 | 0.0617 | 0.0068 | 0.0287 | 0.0578 | 0.807 | 0.229 | 0.0672 | 0.00645 | 0.0021 | 0.00476 | 0.0108 | 2.87 | 3.03 | 16.1 | 2.29 | 4.66 | 9.48 | 10.7 | 4.81 | 1.98 | 4 | 13.8 | 0.438 | 5.23 | 0.344 | 0.726 | 0.117 | 0.548 | 1.39 | 1.82 | 8.8 | 66.8 | 4.3 | 0.166 | 1.39 | 12.9 | 0.298 | 0.604 | 0.16 | 0.199 | 4.79 | 0.262 | 3.16 | 0.0482 | 1.57 | 37.7 | 0.14 | 6.93 | 1.1 | 0.168 | 0.185 | 5.93 | 2.23 | 0.322 | 0.503 | 0.0486 | 4.19 | 1.54 | 1.95 | 0.29 | 0.0882 | 8.9 | 6.74 | 0.816 | 3.38 | 4.1 | 0.385 | 3.99 | 0.102 | 18.4 | 8.34 | 1.18 | 0.106 | 0.231 | 0.791 | 0.24 | 0.058 | 0.0856 | 0.182 | 0.045 | 0.692 | 0.591 | 0.0507 | 0.0953 | 0.946 | 2.19 | 1 | 0.224 | 0.145 | 0.362 | 0.222 | 5.55 | 4.92 | 1.59 | 0.303 | 0.896 | 0.383 | 9.04 | 11.4 | 6.27 | 2.33 | 0.38 | 0.662 | 1.6 | 1.1 | 2.91 | 21 | 23.8 | 11.2 | 3.72 | 0.588 | 0.15 | 0.883 | 1.04 | 0.562 | 0.264 | 2.86 | 6.81 | 7.86 | 6.48 | 4.02 | 0.917 | 0.0241 | 0.0683 | 0.111 | 0.118 | 0.104 | 0.264 | 0.398 | 0.484 | 1.45 | 2.28 | 1.94 | 0.95 | 0.177 | 0.12 | 0.0457 | 0.0775 | 0.215 | 0.367 | 0.438 | 0.385 | 0.0285
5 | Plasma | 0 min, FT, Ref. | NA | 0.995 | 0.309 | 0.0827 | 0.0787 | 2.54 | 2.68 | 0.713 | 1.42 | 0.214 | 3.34 | 0.0774 | 4.53 | 8.45 | 14 | 0.176 | 0.125 | 0.995 | 10.6 | 3.08 | 0.312 | 0.406 | 0.125 | 0.763 | 1.43 | 0.874 | 2.12 | 0.37 | 0.644 | 0.966 | 1.16 | 4.51 | 1.22 | 0.869 | 0.024 | 3.91 | 0.707 | 0.134 | 0.357 | 0.0404 | 0.763 | 1.09 | 3.08 | 1.87 | 0.727 | 3.43 | 5.89 | 1.45 | 1.73 | 4.33 | 0.101 | 0.291 | 0.337 | 1.12 | 0.718 | 0.0518 | 0.406 | 4.8 | 4.21 | 7.17 | 13.7 | 3 | 6.02 | 3.59 | 49.5 | 3.2 | 0.423 | 0.844 | 0.791 | 1.39 | 1.75 | 0.0191 | 0.261 | 0.105 | 0.0818 | 0.082 | 0.116 | 0.0655 | 0.163 | 0.0558 | 0.00395 | 0.0918 | 0.138 | 2.92 | 0.464 | 0.231 | 0.0523 | 0.116 | 0.0649 | 0.0312 | 0.313 | 0.232 | 28.6 | 0.529 | 0.33 | 7.79 | 8.45 | 15.1 | 0.0214 | 0.012 | 0.0334 | 0.0686 | 0.0568 | 0.0108 | 0.0492 | 0.142 | 0.363 | 0.0184 | 0.00276 | 0.00817 | 0.00344 | 0.0952 | 0.0218 | 0.00202 | 0.0231 | 0.00503 | 0.556 | 0.605 | 0.432 | 0.0241 | 0.166 | 0.168 | 0.0972 | 0.611 | 11.5 | 21 | 0.753 | 0.0806 | 0.00324 | 0.00257 | 0.194 | 0.434 | 0.0594 | 0.0442 | 0.00792 | 2.14 | 13 | 7.69 | 7.04 | 0.0055 | 1.03 | 0.0147 | 0.00832 | 0.039 | 0.0675 | 0.152 | 0.0255 | 0.03 | 0.181 | 1.8 | 3.67 | NA | 2.08 | 0.0383 | 0.00382 | 0.00954 | 0.016 | 0.456 | 0.117 | 0.055 | 0.00367 | 0.00365 | 0.00541 | 0.00445 | 1.73 | 2.17 | 13.6 | 1.64 | 5.53 | 6.89 | 9.05 | 4.29 | 2.05 | 4.16 | 12.2 | 0.245 | 3.78 | 0.41 | 0.379 | 0.0494 | 0.377 | 0.828 | 0.926 | 17.9 | 71.6 | 1.11 | 0.338 | 2.71 | 13.2 | 0.253 | 0.452 | 0.0955 | 0.155 | 4.15 | 0.157 | 2.48 | 0.0385 | 2.07 | 43.2 | 0.149 | 8.05 | 1.04 | 0.11 | 0.438 | 7.74 | 2.69 | 0.205 | 0.448 | 0.194 | 6.85 | 2.01 | 1.79 | 0.149 | 0.333 | 12.9 | 7.2 | 0.339 | 3.16 | 2.59 | 0.149 | 6.8 | 0.12 | 16.7 | 5.41 | 0.4 | 0.0386 | 0.315 | 0.601 | 0.0787 | 0.0553 | 0.0477 | 0.22 | 0.041 | 0.816 | 0.431 | 0.0271 | 0.0533 | 0.695 | 1.6 | 0.675 | 0.125 | 0.0645 | 0.146 | 0.0864 | 2.86 | 2.93 | 1.35 | 0.218 | 0.312 | 0.131 | 6.49 | 8.17 | 5.02 | 1.66 | 0.231 | 0.321 | 0.98 | 0.588 | 2.09 | 25.1 | 25.5 | 11.1 | 2.93 | 0.362 | 0.0651 | 0.759 | 0.826 | 0.389 | 0.126 | 4.11 | 14.2 | 12.1 | 7.93 | 3.79 | 0.57 | 0.0123 | 0.0458 | 0.0918 | 0.0685 | 0.0611 | 0.429 | 0.714 | 0.791 | 2.3 | 3.05 | 1.98 | 0.729 | 0.0804 | 0.0479 | 0.0644 | 0.112 | 0.295 | 0.419 | 0.376 | 0.289 | 0.15
| Plasma | 20 min, FT | NA | 1.24 | 0.347 | 0.114 | 0.0803 | 2.35 | 2.94 | 0.711 | 1.43 | 0.292 | 3.06 | 0.0857 | 4.35 | 7.87 | 12.5 | 0.171 | 0.0974 | 0.616 | 7.31 | 2.17 | 0.282 | 0.424 | 0.133 | 0.804 | 1.34 | 0.818 | 2.07 | 0.357 | 0.651 | 0.951 | 1.11 | 4.37 | 1.23 | 0.938 | 0.035 | 4.11 | 0.659 | 0.172 | 0.372 | 0.0388 | 0.867 | 1.23 | 3.05 | 2.04 | 0.817 | 3.09 | 6.49 | 1.56 | 1.88 | 4.8 | 0.127 | 0.294 | 0.328 | 1.18 | 0.895 | 0.0837 | 0.399 | 4.22 | 4.04 | 6.84 | 12.2 | 2.53 | 6.13 | 3.06 | 48.3 | 3.12 | 0.471 | 0.728 | 0.61 | 1.94 | 1.92 | 0.0248 | 0.191 | 0.0938 | 0.0689 | 0.061 | 0.106 | 0.0612 | 0.162 | 0.0508 | 0.00416 | 0.0883 | NA | 4.5 | 0.555 | 0.339 | 0.0412 | 0.0956 | 0.0524 | 0.0295 | 0.286 | 0.207 | 29.7 | 0.515 | 0.273 | 6.5 | 8.26 | 13.9 | 0.0172 | 0.0111 | 0.0279 | 0.0612 | 0.0541 | 0.00768 | 0.036 | 0.116 | 0.253 | 0.0152 | 0.00178 | 0.00791 | 0.0036 | 0.0858 | 0.0195 | 0.00205 | 0.0245 | 0.00527 | 0.575 | 0.565 | 0.428 | 0.0226 | 0.168 | 0.163 | 0.0935 | 0.484 | 13.3 | 22.1 | 0.818 | 0.0831 | 0.0027 | 0.00219 | 0.181 | 0.45 | 0.0527 | 0.0475 | 0.00698 | 1.95 | 12 | 8.23 | 7.01 | 0.00575 | 1.02 | 0.014 | 0.00857 | 0.0398 | 0.0818 | 0.142 | 0.0261 | 0.0304 | 0.162 | 1.71 | 4.18 | 1.27 | 2.25 | 0.0346 | 0.00371 | 0.00881 | 0.0163 | 0.492 | 0.117 | 0.0607 | 0.00442 | 0.00323 | 0.00574 | 0.00382 | 1.63 | 2.34 | 14.7 | 1.47 | 5.63 | 8.03 | 9.53 | 4.11 | 1.8 | 4.01 | 12.5 | 0.27 | 3.5 | 0.352 | 0.41 | 0.0399 | 0.36 | 0.895 | 0.937 | 17.8 | 69.4 | 1.29 | 0.348 | 2.39 | 15.3 | 0.332 | 0.485 | 0.0862 | 0.167 | 3.63 | 0.143 | 2.61 | 0.0341 | 2.08 | 40.2 | 0.143 | 7.51 | 1.03 | 0.115 | 0.352 | 7.82 | 2.68 | 0.214 | 0.423 | 0.179 | 5.7 | 1.88 | 1.58 | 0.148 | 0.314 | 11.4 | 6.48 | 0.301 | 3.26 | 2.37 | 0.135 | 7.1 | 0.105 | 15.3 | 4.83 | 0.337 | 0.037 | 0.308 | 0.54 | 0.0799 | 0.0634 | 0.045 | 0.215 | 0.0402 | 0.816 | 0.452 | 0.025 | 0.0769 | 0.803 | 2.08 | 0.661 | 0.125 | 0.106 | 0.186 | 0.103 | 3.07 | 3.63 | 1.3 | 0.211 | 0.411 | 0.132 | 7.61 | 9.79 | 6.07 | 1.66 | 0.21 | 0.398 | 1.23 | 0.656 | 2.53 | 38.9 | 33.7 | 13.9 | 3.01 | 0.339 | 0.0906 | 0.95 | 1.03 | 0.443 | 0.156 | 4.82 | 21.3 | 16.7 | 9.32 | 3.84 | 0.555 | 0.0163 | 0.0605 | 0.115 | 0.0913 | 0.066 | 0.496 | 0.863 | 1.04 | 2.8 | 3.38 | 2.51 | 0.702 | 0.0741 | 0.0614 | 0.089 | 0.15 | 0.372 | 0.492 | 0.468 | 0.314 | 0.202
| Plasma | 60 min, FT | 0.0279 | 1.05 | 0.292 | 0.101 | 0.0379 | 2.42 | 2.6 | 0.932 | 1.76 | 0.215 | 3.56 | 0.0736 | 3.92 | 8.66 | 12.8 | 0.191 | 0.112 | 0.999 | 10.3 | 3.39 | 0.276 | 0.385 | 0.128 | 0.808 | 1.31 | 0.815 | 2.03 | 0.344 | 0.598 | 1.02 | 1.04 | 4.62 | 1.34 | 0.911 | 0.0239 | 3.65 | 0.71 | 0.13 | 0.325 | 0.0167 | 0.614 | 1.07 | 3.11 | 2.07 | 0.751 | 3.02 | 5.34 | 1.52 | 1.64 | 4.23 | 0.135 | 0.272 | 0.355 | 1 | 0.827 | 0.0774 | 0.432 | 4.96 | 4.24 | 8.31 | 14.1 | 2.97 | 6.58 | 3.62 | 51.5 | 3.37 | 0.433 | 0.797 | 0.681 | 1.56 | 1.95 | 0.018 | 0.217 | 0.0941 | 0.083 | 0.0756 | 0.128 | 0.0576 | 0.229 | 0.0527 | 0.00369 | 0.092 | 0.334 | 4.24 | 0.648 | 0.309 | 0.0559 | 0.104 | 0.0641 | 0.0351 | 0.303 | 0.264 | 29.3 | 0.622 | 0.336 | 7.87 | 8.61 | 18.3 | 0.0189 | 0.0137 | 0.0347 | 0.0608 | 0.0598 | 0.00929 | 0.0545 | 0.154 | 0.315 | 0.0189 | 0.0023 | 0.0081 | 0.00256 | 0.102 | 0.0206 | 0.00197 | 0.0247 | 0.00538 | 0.464 | 0.501 | 0.444 | 0.0208 | 0.165 | 0.171 | 0.101 | 0.549 | 12.3 | 22.6 | 0.76 | 0.0884 | 0.0028 | 0.00309 | 0.174 | 0.368 | 0.0517 | 0.0453 | 0.00601 | 2.12 | 12.6 | 8.15 | 6.17 | 0.00543 | 1.01 | 0.0146 | 0.00928 | 0.0354 | 0.0617 | 0.151 | 0.0247 | 0.0276 | 0.178 | 1.63 | 3.54 | 1.27 | 2.18 | 0.0338 | 0.00407 | 0.0103 | 0.02 | 0.364 | 0.116 | 0.0525 | 0.00233 | 0.00292 | 0.005 | 0.00291 | 1.77 | 2.15 | 11.9 | 1.36 | 5.07 | 6.09 | 8.69 | 4.45 | 2.03 | 4 | 11.2 | 0.214 | 3.65 | 0.366 | 0.429 | 0.0423 | 0.422 | 0.749 | 0.948 | 17.8 | 75.8 | 1.28 | 0.354 | 2.64 | 13.7 | 0.287 | 0.451 | 0.0828 | 0.149 | 3.66 | 0.14 | 2.25 | 0.036 | 2.08 | 32.7 | 0.146 | 7.42 | 0.98 | 0.119 | 0.315 | 7.05 | 2.63 | 0.193 | 0.376 | 0.174 | 6.16 | 1.82 | 1.41 | 0.149 | 0.31 | 10.7 | 6.62 | 0.266 | 2.86 | 2.05 | 0.134 | 6.39 | 0.0967 | 14.2 | 4.89 | 0.291 | 0.0323 | 0.296 | 0.519 | 0.0705 | 0.0463 | 0.0358 | 0.23 | 0.0433 | 0.856 | 0.462 | 0.0231 | 0.072 | 0.833 | 1.94 | 0.694 | 0.126 | 0.102 | 0.179 | 0.107 | 3.09 | 3.37 | 1.33 | 0.232 | 0.447 | 0.133 | 6.09 | 9.5 | 5.86 | 1.77 | 0.225 | 0.37 | 1.24 | 0.699 | 2.67 | 29.7 | 34.4 | 12 | 3.16 | 0.373 | 0.0927 | 0.88 | 1.1 | 0.457 | 0.153 | 5.19 | 18.8 | 17.9 | 8.62 | 3.85 | 0.577 | 0.0185 | 0.0693 | 0.118 | 0.0914 | 0.0647 | 0.513 | 0.87 | 0.997 | 2.74 | 3.39 | 2.19 | 0.772 | 0.0833 | 0.0572 | 0.0832 | 0.15 | 0.375 | 0.504 | 0.412 | 0.304 | 0.194
| Plasma | 120 min, FT | NA | 0.932 | 0.16 | NA | NA | 2.54 | 1.85 | 0.595 | 1.28 | NA | 3.48 | NA | 4.75 | 10.3 | 16.9 | 0.0998 | NA | 1.33 | 14.1 | 3.96 | 0.286 | 0.244 | 0.102 | 0.878 | 1.14 | 0.977 | 2.28 | 0.314 | 0.665 | 1.12 | 0.903 | 4.24 | 1.38 | 0.921 | NA | 3.79 | 0.739 | NA | 0.294 | NA | 0.479 | 1.12 | 2.35 | 1.8 | 0.491 | 1.95 | 4.63 | 1 | 1.5 | 4.27 | 0.0616 | 0.0939 | 0.185 | 0.492 | 0.622 | NA | 0.665 | 9.93 | 7.5 | 15.6 | 27.2 | 4.19 | 11.3 | 9.44 | 106 | 4.92 | 0.24 | 1.47 | 1.14 | 1.51 | 1.82 | 0.0186 | 0.29 | 0.164 | 0.102 | 0.133 | 0.158 | 0.0812 | 0.194 | 0.0758 | 0.00437 | 0.209 | 0.208 | 1.59 | 0.23 | 0.108 | 0.0297 | 0.119 | 0.0424 | NA | 0.422 | 0.233 | 33.9 | 0.622 | 0.409 | 8.95 | 8.79 | 14.6 | 0.014 | 0.00632 | 0.0455 | 0.0781 | 0.0517 | 0.00836 | 0.0492 | 0.114 | 0.363 | 0.0174 | 0.00222 | 0.00832 | 0.00406 | 0.0902 | 0.0147 | 0.00143 | 0.0315 | 0.00428 | 0.454 | 0.715 | 0.386 | 0.0254 | 0.155 | 0.125 | 0.103 | 0.668 | 14.4 | 28.7 | 0.678 | 0.0682 | 0.00229 | 0.000292 | 0.168 | 0.357 | 0.0532 | 0.0311 | 0.00659 | 1.83 | 14.2 | 7.3 | 8.13 | 0.00611 | 0.927 | 0.0123 | 0.00625 | 0.0414 | 0.0643 | 0.136 | 0.0182 | 0.0247 | 0.154 | 1.49 | 3.76 | 2.15 | 1.55 | 0.0311 | 0.000654 | 0.00705 | 0.021 | 0.332 | 0.0839 | 0.0331 | NA | 0.00126 | 0.00301 | 0.00191 | 2.32 | 2.51 | 14.6 | 1.41 | 7.73 | 6.3 | 8.17 | 5.77 | 2.58 | 6.01 | 15.7 | 0.196 | 5.73 | 0.446 | 0.507 | 0.0155 | 0.363 | 1.04 | 1.15 | 19.5 | 74 | 0.313 | 0.264 | 1.97 | 9.93 | 0.0999 | 0.069 | 0.0759 | 0.144 | 3.43 | 0.152 | 1.86 | 0.0216 | 1.69 | 43.5 | 0.0952 | 7.04 | 0.887 | 0.0724 | 0.32 | 7.57 | 3 | 0.131 | 0.376 | 0.167 | 5.52 | 1.69 | 1.48 | 0.13 | 0.288 | 9 | 5.34 | 0.243 | 2.84 | 1.99 | 0.0909 | 6.41 | 0.087 | 11.5 | 3.89 | 0.249 | 0.0124 | 0.293 | 0.458 | 0.0342 | 0.0329 | 0.0232 | 0.242 | 0.0391 | 0.879 | 0.492 | 0.00784 | 0.0641 | 0.876 | 1.72 | 0.736 | 0.122 | 0.133 | 0.18 | 0.085 | 2.98 | 3.05 | 1.25 | 0.243 | 0.446 | 0.128 | 8.69 | 10.4 | 5.4 | 1.53 | 0.242 | 0.322 | 1.31 | 0.863 | 3.02 | 45.2 | 40.2 | 11.9 | 2.74 | 0.327 | 0.0751 | 0.712 | 1.14 | 0.477 | 0.151 | 6.04 | 24.2 | 20.1 | 9.18 | 3.93 | 0.523 | 0.00304 | 0.0455 | 0.0932 | 0.0986 | 0.0272 | 0.362 | 0.893 | 1.06 | 3.34 | 3.87 | 2.08 | 0.583 | 0.0462 | 0.0208 | 0.0633 | 0.109 | 0.414 | 0.58 | 0.377 | 0.24 | 0.15
| Plasma | 240 min, FT | 0.011 | 0.873 | 0.324 | 0.0844 | 0.0462 | 2.3 | 2.34 | 0.66 | 1.22 | 0.175 | 2.99 | 0.0784 | 3.73 | 7.99 | 11.7 | 0.175 | 0.0939 | 0.942 | 8.31 | 2.61 | 0.224 | 0.395 | 0.144 | 0.933 | 1.45 | 0.748 | 1.95 | 0.458 | 0.474 | 0.907 | 0.926 | 3.66 | 1.22 | 0.816 | 0.0219 | 3.29 | 0.574 | 0.115 | 0.284 | 0.0456 | 0.616 | 0.969 | 2.58 | 1.74 | 0.706 | 2.57 | 5.93 | 1.21 | 1.43 | 3.69 | 0.0903 | 0.24 | 0.324 | 0.996 | 0.717 | 0.0538 | 0.411 | 4.22 | 3.44 | 6.73 | 10.6 | 2.6 | 5.68 | 2.88 | 43 | 2.69 | 0.344 | 0.708 | 0.558 | 1.34 | 1.9 | 0.0163 | 0.356 | 0.165 | 0.111 | 0.131 | 0.158 | 0.0636 | 0.262 | 0.059 | 0.00386 | 0.16 | 0.19 | 2.86 | 0.402 | 0.21 | 0.056 | 0.093 | 0.0739 | 0.0342 | 0.332 | 0.306 | 29.4 | 0.684 | 0.356 | 8.05 | 8.35 | 20.6 | 0.021 | 0.0128 | 0.0447 | 0.0758 | 0.0646 | 0.0126 | 0.0435 | 0.191 | 0.406 | 0.022 | 0.0033 | 0.00568 | 0.00258 | 0.0879 | 0.0174 | 0.00177 | 0.0195 | 0.00544 | 0.462 | 0.487 | 0.41 | 0.0224 | 0.154 | 0.157 | 0.0865 | 0.56 | 11.5 | 19.1 | 0.726 | 0.0754 | 0.00287 | 0.00254 | 0.17 | 0.374 | 0.0476 | 0.0432 | 0.00574 | 1.73 | 12.7 | 7.55 | 5.94 | 0.0041 | 0.963 | 0.0113 | 0.00767 | 0.0355 | 0.0665 | 0.129 | 0.0252 | 0.0254 | 0.156 | 1.63 | 3.23 | 1.07 | 1.99 | 0.0273 | 0.00324 | 0.00712 | 0.0153 | 0.397 | 0.106 | 0.0535 | 0.00279 | 0.00377 | 0.0051 | 0.00345 | 1.81 | 2.46 | 14.4 | 1.76 | 6.01 | 7.1 | 9.5 | 4.68 | 1.97 | 4.52 | 13.3 | 0.236 | 4.08 | 0.402 | 0.509 | 0.047 | 0.407 | 0.834 | 1.06 | 19.2 | 113 | 1.58 | 0.531 | 3.91 | 22.6 | 0.433 | 0.731 | 0.0848 | 0.169 | 3.98 | 0.155 | 2.72 | 0.0297 | 2.39 | 39.3 | 0.156 | 8.12 | 1.12 | 0.127 | 0.417 | 8.06 | 2.71 | 0.218 | 0.477 | 0.177 | 6.95 | 2.43 | 1.66 | 0.164 | 0.309 | 12.8 | 7.76 | 0.394 | 3.06 | 2.45 | 0.143 | 7.83 | 0.109 | 16.6 | 5.86 | 0.424 | 0.0417 | 0.358 | 0.573 | 0.0886 | 0.0584 | 0.051 | 0.199 | 0.0325 | 0.727 | 0.421 | 0.0244 | 0.0634 | 0.572 | 2.14 | 0.616 | 0.105 | 0.057 | 0.18 | 0.0848 | 2.86 | 3.69 | 1.11 | 0.221 | 0.405 | 0.117 | 6.89 | 9.61 | 6.2 | 1.44 | 0.214 | 0.345 | 1.22 | 0.826 | 2.31 | 35.1 | 33 | 13.3 | 2.74 | 0.32 | 0.0732 | 0.879 | 1.09 | 0.512 | 0.167 | 5.27 | 19 | 17 | 10.4 | 3.61 | 0.529 | 0.00892 | 0.0565 | 0.117 | 0.0958 | 0.0731 | 0.488 | 0.921 | 0.958 | 3.09 | 3.74 | 2.51 | 0.639 | 0.0733 | 0.0529 | 0.0832 | 0.146 | 0.376 | 0.525 | 0.494 | 0.283 | 0.154
| WB | 20 min, FT | 0.0198 | 1.14 | 0.288 | 0.0775 | 0.0408 | 2.6 | 2.5 | 0.725 | 1.56 | 0.209 | 3.58 | 0.0996 | 4.75 | 9.63 | 15.3 | 0.177 | 0.105 | 1.06 | 11.5 | 3.62 | 0.299 | 0.411 | 0.11 | 0.904 | 1.22 | 0.691 | 1.98 | 0.425 | 0.62 | 1.17 | 1.09 | 4.4 | 1.38 | 0.911 | 0.0354 | 3.76 | 0.75 | 0.111 | 0.337 | NA | 0.775 | 1.1 | 2.83 | 2.02 | 0.792 | 2.96 | 5.86 | 1.42 | 1.66 | 4.18 | 0.114 | 0.337 | 0.335 | 1.22 | 0.759 | 0.0676 | 0.462 | 4.98 | 4.35 | 7.94 | 13.9 | 2.96 | 6.52 | 3.53 | 49.2 | 3.54 | 0.378 | 0.743 | 0.657 | 1.79 | 1.95 | 0.0276 | 0.369 | 0.139 | 0.113 | 0.109 | 0.113 | 0.0644 | 0.191 | 0.0591 | 0.00242 | 0.151 | 0.187 | 4.32 | 0.564 | 0.289 | 0.0607 | 0.11 | 0.0728 | 0.0319 | 0.326 | 0.2 | 28.8 | 0.571 | 0.352 | 7.06 | 8.79 | 13.3 | 0.0182 | 0.0135 | 0.0377 | 0.0577 | 0.072 | 0.0109 | 0.0538 | 0.138 | 0.345 | 0.0199 | 0.00278 | 0.00997 | 0.00464 | 0.115 | 0.0234 | 0.00195 | 0.0278 | 0.00554 | 0.646 | 0.637 | 0.528 | 0.0269 | 0.17 | 0.194 | 0.119 | 0.576 | 13.7 | 25 | 0.912 | 0.0972 | 0.00312 | 0.00338 | 0.211 | 0.499 | 0.0664 | 0.0554 | 0.00861 | 2.14 | 14.1 | 8.17 | 7.94 | 0.00731 | 1.22 | 0.0151 | 0.0101 | 0.045 | 0.0797 | 0.163 | 0.0292 | 0.0386 | 0.198 | 1.91 | 4.11 | 1.32 | 2.49 | 0.0389 | 0.00433 | 0.0112 | 0.0217 | 0.507 | 0.132 | 0.0584 | 0.00352 | 0.00335 | 0.00689 | 0.0047 | 1.82 | 2.22 | 14 | 1.37 | 5.74 | 6.99 | 9.24 | 4.81 | 2 | 3.89 | 12.5 | 0.227 | 4.2 | 0.394 | 0.336 | 0.04 | 0.377 | 0.809 | 0.854 | 17.6 | 80.2 | 1.67 | 0.374 | 2.87 | 17.7 | 0.351 | 0.469 | 0.096 | 0.179 | 4.57 | 0.169 | 2.83 | 0.0344 | 2.14 | 43.5 | 0.185 | 8.62 | 1.11 | 0.14 | 0.418 | 8.44 | 2.99 | 0.25 | 0.489 | 0.217 | 7.79 | 2.04 | 2.02 | 0.177 | 0.348 | 14.7 | 8.43 | 0.338 | 3.59 | 3.14 | 0.162 | 7.69 | 0.138 | 18.6 | 6.33 | 0.376 | 0.0464 | 0.363 | 0.586 | 0.0995 | 0.0693 | 0.0574 | 0.218 | 0.0395 | 0.91 | 0.488 | 0.0264 | 0.0625 | 0.772 | 2.05 | 0.71 | 0.129 | 0.0895 | 0.163 | 0.108 | 3.04 | 3.47 | 1.26 | 0.253 | 0.38 | 0.159 | 7.09 | 9.04 | 5.53 | 1.68 | 0.239 | 0.411 | 1.08 | 0.665 | 2.93 | 35.3 | 30.2 | 12.8 | 3.42 | 0.361 | 0.0922 | 0.943 | 0.92 | 0.436 | 0.158 | 6.1 | 18.1 | 17 | 9.35 | 4.23 | 0.581 | 0.0208 | 0.0718 | 0.122 | 0.0904 | 0.0641 | 0.549 | 0.996 | 1.01 | 2.62 | 3.35 | 2.37 | 0.749 | 0.0989 | 0.0599 | 0.0932 | 0.148 | 0.333 | 0.483 | 0.46 | 0.356 | 0.217
| WB | 60 min, FT | NA | 1.36 | 0.365 | 0.11 | 0.0677 | 2.31 | 2.71 | 0.768 | 1.28 | 0.183 | 2.98 | 0.107 | 4.2 | 8.22 | 12.5 | 0.182 | 0.0842 | 0.858 | 8.56 | 2.69 | 0.324 | 0.428 | 0.121 | 0.879 | 1.28 | 0.749 | 1.78 | 0.332 | 0.636 | 1.06 | 1.12 | 4.75 | 1.44 | 0.926 | 0.0315 | 3.96 | 0.578 | 0.13 | 0.313 | 0.018 | 0.765 | 1.21 | 2.86 | 2.05 | 0.832 | 3.13 | 5.93 | 1.56 | 1.86 | 4.65 | 0.109 | 0.208 | 0.385 | 1.19 | 0.882 | 0.0388 | 0.447 | 4.85 | 4.38 | 7.33 | 13.6 | 2.79 | 6.55 | 3.15 | 49.2 | 3.45 | 0.378 | 0.681 | 0.629 | 1.85 | 2.09 | 0.0218 | 0.209 | 0.096 | 0.0786 | 0.077 | 0.106 | 0.0629 | 0.175 | 0.0586 | 0.00466 | 0.0912 | 0.229 | 3.2 | 0.5 | 0.265 | 0.0463 | 0.11 | 0.0661 | 0.0369 | 0.316 | 0.203 | 28.7 | 0.533 | 0.341 | 7.97 | 8.48 | 13.7 | 0.0193 | 0.013 | 0.0341 | 0.0679 | 0.0647 | 0.00909 | 0.0381 | 0.131 | 0.313 | 0.0169 | 0.00216 | 0.00851 | 0.00318 | 0.104 | 0.0223 | 0.00209 | 0.0257 | 0.0052 | 0.507 | 0.608 | 0.464 | 0.0208 | 0.161 | 0.165 | 0.0981 | 0.529 | 12.2 | 22.9 | 0.824 | 0.0914 | 0.00293 | 0.00301 | 0.197 | 0.448 | 0.0604 | 0.0531 | 0.00852 | 2.25 | 12.1 | 8.22 | 7.57 | 0.00558 | 1.04 | 0.0141 | 0.00908 | 0.0389 | 0.0724 | 0.151 | 0.0281 | 0.0298 | 0.176 | 1.89 | 3.99 | 1.24 | 2.15 | 0.0356 | 0.00443 | 0.00978 | 0.0214 | 0.473 | 0.11 | 0.06 | 0.00332 | 0.00357 | 0.00547 | 0.00356 | 1.76 | 2.15 | 12.5 | 1.42 | 4.99 | 6.09 | 8.9 | 4.06 | 2.06 | 3.73 | 10.9 | 0.23 | 3.6 | 0.393 | 0.297 | 0.0261 | 0.375 | 0.696 | 0.821 | 17.9 | 79.3 | 1.63 | 0.299 | 2.62 | 14.8 | 0.28 | 0.477 | 0.0919 | 0.147 | 3.88 | 0.156 | 2.76 | 0.0317 | 2.08 | 40.2 | 0.152 | 7.71 | 1.01 | 0.115 | 0.419 | 7.45 | 2.69 | 0.222 | 0.442 | 0.184 | 6.39 | 1.73 | 1.74 | 0.169 | 0.297 | 11.7 | 7.43 | 0.278 | 3.21 | 2.41 | 0.143 | 6.82 | 0.106 | 15.5 | 5.6 | 0.367 | 0.0414 | 0.294 | 0.507 | 0.08 | 0.0624 | 0.0437 | 0.215 | 0.0527 | 0.822 | 0.456 | 0.0258 | 0.104 | 0.833 | 1.86 | 0.638 | 0.123 | 0.119 | 0.221 | 0.144 | 2.98 | 3.3 | 1.25 | 0.219 | 0.404 | 0.161 | 6.49 | 9.09 | 5.33 | 1.66 | 0.196 | 0.32 | 1.04 | 0.641 | 2.59 | 30.1 | 30.5 | 12.2 | 3.16 | 0.33 | 0.0851 | 0.804 | 0.854 | 0.42 | 0.147 | 4.28 | 17.6 | 15.4 | 9.05 | 3.87 | 0.535 | 0.0206 | 0.0632 | 0.108 | 0.0815 | 0.0694 | 0.49 | 0.723 | 0.862 | 2.44 | 3.24 | 2.2 | 0.696 | 0.0734 | 0.0517 | 0.0692 | 0.123 | 0.321 | 0.471 | 0.43 | 0.321 | 0.194
| WB | 120 min, FT | NA | 0.887 | 0.232 | 0.0829 | 0.0564 | 2.36 | 2.98 | 0.642 | 1.39 | 0.261 | 3.29 | 0.0898 | 4.32 | 9.16 | 13.7 | 0.17 | 0.0889 | 0.808 | 8.09 | 2.51 | 0.344 | 0.502 | 0.187 | 0.873 | 1.6 | 0.961 | 2.4 | 0.371 | 0.682 | 1.11 | 1.27 | 5.03 | 1.42 | 1.04 | 0.0281 | 4.23 | 0.76 | 0.148 | 0.338 | 0.06 | 0.903 | 1.3 | 3.13 | 2.44 | 0.921 | 3.48 | 6.91 | 1.74 | 2.01 | 4.8 | 0.145 | 0.341 | 0.402 | 1.28 | 0.884 | 0.0569 | 0.409 | 4.29 | 3.98 | 7.11 | 11.1 | 2.6 | 6.13 | 3.12 | 41.7 | 2.97 | 0.364 | 0.686 | 0.501 | 1.37 | 1.76 | 0.0176 | 0.334 | 0.163 | 0.102 | 0.123 | 0.114 | 0.0738 | 0.194 | 0.0575 | 0.0059 | 0.128 | 0.37 | 4.09 | 0.517 | 0.325 | 0.0516 | 0.104 | 0.0665 | 0.0279 | 0.316 | 0.221 | 29.7 | 0.524 | 0.38 | 8.65 | 9.07 | 14.2 | 0.0159 | 0.0138 | 0.0445 | 0.0794 | 0.0758 | 0.0122 | 0.0328 | 0.12 | 0.317 | 0.0202 | 0.004 | 0.00783 | 0.00398 | 0.116 | 0.0222 | 0.00211 | 0.0284 | 0.00735 | 0.591 | 0.601 | 0.504 | 0.0273 | 0.178 | 0.2 | 0.105 | 0.625 | 12.6 | 24.2 | 1.04 | 0.0907 | 0.00308 | 0.00351 | 0.209 | 0.54 | 0.0673 | 0.0571 | 0.00829 | 2.4 | 14.9 | 8.68 | 7.54 | 0.00527 | 1.44 | 0.0149 | 0.0105 | 0.047 | 0.077 | 0.173 | 0.0318 | 0.0326 | 0.208 | 2.04 | 3.78 | 1.37 | 2.7 | 0.0345 | 0.00427 | 0.0122 | 0.0219 | 0.59 | 0.137 | 0.0686 | 0.00438 | 0.00409 | 0.00627 | 0.00497 | 1.74 | 2.44 | 14.3 | 1.54 | 5.15 | 7.37 | 10.5 | 4.42 | 2.01 | 3.82 | 11.8 | 0.251 | 3.79 | 0.359 | 0.465 | 0.0487 | 0.38 | 0.789 | 0.93 | 19.4 | 77.6 | 1.52 | 0.395 | 2.85 | 14.1 | 0.39 | 0.451 | 0.0946 | 0.215 | 4.04 | 0.153 | 3.12 | 0.032 | 2.2 | 42.6 | 0.185 | 8.46 | 1.15 | 0.149 | 0.428 | 8.05 | 3.06 | 0.27 | 0.498 | 0.214 | 7.71 | 2.4 | 1.87 | 0.175 | 0.356 | 13.6 | 8.4 | 0.362 | 3.34 | 2.75 | 0.166 | 9.14 | 0.132 | 17.6 | 6.52 | 0.407 | 0.0475 | 0.389 | 0.608 | 0.0986 | 0.076 | 0.0524 | 0.223 | 0.0369 | 0.792 | 0.481 | 0.0252 | 0.0717 | 0.843 | 2.1 | 0.739 | 0.119 | 0.118 | 0.192 | 0.0938 | 3.15 | 4.03 | 1.27 | 0.219 | 0.46 | 0.132 | 9.17 | 9.3 | 7.2 | 1.72 | 0.226 | 0.407 | 1.25 | 0.741 | 3.12 | 35.6 | 34.7 | 15.8 | 3.05 | 0.374 | 0.112 | 0.969 | 1.07 | 0.482 | 0.178 | 5.96 | 18 | 22.5 | 10.3 | 3.8 | 0.585 | 0.0181 | 0.0723 | 0.144 | 0.108 | 0.0768 | 0.664 | 1.04 | 1.03 | 3.18 | 3.56 | 2.82 | 0.713 | 0.0772 | 0.0741 | 0.0969 | 0.161 | 0.399 | 0.553 | 0.511 | 0.318 | 0.229
| WB | 240 min, FT | 0.00986 | 1.03 | 0.358 | 0.0938 | 0.0609 | 2.52 | 2.62 | 0.627 | 1.38 | 0.218 | 3.55 | 0.0772 | 4.44 | 9.83 | 14.7 | 0.206 | 0.114 | 0.952 | 9.89 | 2.92 | 0.337 | 0.509 | 0.126 | 1.15 | 1.48 | 1.14 | 2.62 | 0.354 | 0.694 | 1.07 | 1.34 | 5.38 | 1.53 | 1.05 | 0.0236 | 4.12 | 0.989 | 0.134 | 0.325 | 0.0597 | 0.835 | 1.25 | 3.24 | 2.21 | 0.905 | 3.56 | 6.72 | 1.88 | 1.88 | 4.82 | 0.13 | 0.302 | 0.379 | 1.18 | 0.9 | 0.0647 | 0.4 | 4.47 | 4.03 | 7.41 | 13 | 2.94 | 6.1 | 3.23 | 44.8 | 3.07 | 0.378 | 0.716 | 0.616 | 1.3 | 1.74 | 0.019 | 0.204 | 0.0862 | 0.0821 | 0.0713 | 0.123 | 0.0668 | 0.219 | 0.057 | 0.00542 | 0.111 | 0.176 | 3.41 | 0.463 | 0.308 | 0.0499 | 0.13 | 0.0816 | 0.0403 | 0.319 | 0.25 | 29.4 | 0.619 | 0.344 | 7.54 | 8.96 | 16.2 | 0.0194 | 0.013 | 0.0398 | 0.065 | 0.0648 | 0.0109 | 0.0564 | 0.151 | 0.23 | 0.0167 | 0.00337 | 0.00809 | 0.00357 | 0.104 | 0.0217 | 0.00196 | 0.0243 | 0.00527 | 0.49 | 0.574 | 0.473 | 0.0226 | 0.17 | 0.189 | 0.105 | 0.566 | 14.4 | 21.9 | 0.816 | 0.0857 | 0.00357 | 0.00251 | 0.197 | 0.405 | 0.06 | 0.0508 | 0.00817 | 2.1 | 14.1 | 8.25 | 6.96 | 0.00708 | 1.09 | 0.0156 | 0.00896 | 0.0432 | 0.0673 | 0.151 | 0.0269 | 0.0317 | 0.186 | 1.89 | 4.3 | NA | 2.37 | 0.0365 | 0.00405 | 0.0115 | 0.0211 | 0.414 | 0.126 | 0.0566 | 0.0039 | 0.00393 | 0.00585 | 0.00335 | 1.87 | 2.42 | 12.8 | 1.56 | 5.22 | 6.16 | 8.64 | 4.73 | 2.03 | 4.53 | 11.5 | 0.224 | 4.21 | 0.407 | 0.526 | 0.0356 | 0.394 | 0.769 | 0.961 | 19.3 | 81.2 | 1.53 | 0.351 | 3.48 | 16.4 | 0.336 | 0.55 | 0.11 | 0.147 | 4.31 | 0.179 | 2.82 | 0.0327 | 2.26 | 42.6 | 0.184 | 8.83 | 1.15 | 0.152 | 0.451 | 9.21 | 2.82 | 0.233 | 0.491 | 0.216 | 7.71 | 2.43 | 1.95 | 0.178 | 0.354 | 14 | 8.45 | 0.391 | 3.45 | 2.71 | 0.155 | 7.74 | 0.122 | 17.9 | 6.38 | 0.407 | 0.034 | 0.348 | 0.604 | 0.0914 | 0.0657 | 0.0471 | 0.222 | 0.0449 | 0.855 | 0.484 | 0.0238 | 0.0779 | 0.811 | 1.88 | 0.741 | 0.128 | 0.0886 | 0.178 | 0.105 | 3.2 | 3.35 | 1.45 | 0.228 | 0.409 | 0.152 | 6.59 | 9.79 | 5.75 | 1.85 | 0.228 | 0.339 | 1.13 | 0.615 | 2.78 | 33 | 32.3 | 13.3 | 3.17 | 0.369 | 0.0864 | 0.852 | 0.854 | 0.452 | 0.157 | 5.43 | 17.5 | 15.5 | 9.29 | 3.95 | 0.603 | 0.0189 | 0.0682 | 0.118 | 0.0894 | 0.0694 | 0.503 | 0.897 | 0.909 | 2.37 | 3.31 | 2.33 | 0.779 | 0.0772 | 0.0592 | 0.0824 | 0.137 | 0.319 | 0.475 | 0.441 | 0.326 | 0.193
| Plasma | 20 min, RT | 0.0226 | 1 | 0.311 | 0.125 | 0.0895 | 2.54 | 2.67 | 0.655 | 1.42 | 0.237 | 3.13 | 0.088 | 4.7 | 8.17 | 12.7 | 0.193 | 0.0979 | 0.914 | 9.57 | 3.05 | 0.359 | 0.53 | 0.135 | 0.894 | 1.1 | 0.849 | 2.13 | 0.382 | 0.639 | 1.02 | 1.3 | 4.98 | 1.28 | 1.07 | 0.0379 | 4.7 | 0.747 | 0.317 | 0.375 | 0.112 | 0.802 | 1.26 | 3.27 | 2.06 | 0.803 | 3.3 | 6.91 | 1.59 | 1.94 | 4.76 | 0.111 | 0.208 | 0.383 | 1.25 | 0.845 | 0.0529 | 0.334 | 4.26 | 4.43 | 6.65 | 12.5 | 2.83 | 5.62 | 3.66 | 45.7 | 3.31 | 0.379 | 0.769 | 0.625 | 1.43 | 1.85 | 0.0153 | 0.214 | 0.107 | 0.0636 | 0.069 | 0.115 | 0.0693 | 0.177 | 0.0598 | 0.00501 | 0.113 | 0.213 | 3.23 | 0.42 | 0.227 | 0.0421 | 0.118 | 0.0756 | 0.0334 | 0.331 | 0.232 | 27.1 | 0.582 | 0.379 | 7.86 | 8.6 | 14.6 | 0.0229 | 0.0135 | 0.0373 | 0.0731 | 0.0706 | 0.01 | 0.053 | 0.137 | 0.28 | 0.0189 | 0.00268 | 0.00798 | 0.00386 | 0.0981 | 0.0206 | 0.00219 | 0.0278 | 0.00489 | 0.555 | 0.534 | 0.452 | 0.0245 | 0.166 | 0.171 | 0.103 | 0.607 | 12.5 | 24.4 | 0.812 | 0.0855 | 0.00295 | 0.0025 | 0.194 | 0.423 | 0.0563 | 0.0545 | 0.00939 | 2.04 | 13.5 | 7.72 | 6.59 | 0.00617 | 1.08 | 0.0158 | 0.00989 | 0.0402 | 0.0723 | 0.151 | 0.0271 | 0.0345 | 0.172 | 1.83 | 3.64 | 2.05 | 2.24 | 0.0143 | 0.00394 | 0.00974 | 0.0191 | 0.433 | 0.129 | 0.0577 | 0.00336 | 0.00425 | 0.00853 | 0.00408 | 1.81 | 2.26 | 13.4 | 1.54 | 5.87 | 6.91 | 9.02 | 4.46 | 2.01 | 3.94 | 12.4 | 0.212 | 3.84 | 0.422 | 0.479 | 0.0357 | 0.362 | 0.854 | 0.964 | 17.9 | 76.8 | 1.57 | 0.341 | 3.56 | 16.2 | 0.274 | 0.5 | 0.0797 | 0.151 | 3.85 | 0.142 | 2.6 | 0.0334 | 1.92 | 35.6 | 0.16 | 7.6 | 1.03 | 0.136 | 0.386 | 7.33 | 2.89 | 0.209 | 0.425 | 0.199 | 5.96 | 1.97 | 1.9 | 0.154 | 0.288 | 12 | 6.5 | 0.306 | 2.89 | 2.67 | 0.13 | 6.97 | 0.114 | 15.7 | 4.86 | 0.38 | 0.0298 | 0.298 | 0.506 | 0.0677 | 0.0627 | 0.0426 | 0.206 | 0.0401 | 0.742 | 0.418 | 0.0228 | 0.0487 | 0.746 | 1.57 | 0.67 | 0.116 | 0.0668 | 0.126 | 0.0987 | 2.87 | 2.7 | 1.37 | 0.231 | 0.346 | 0.14 | 6.14 | 8.52 | 4.3 | 1.79 | 0.229 | 0.302 | 0.994 | 0.561 | 2.08 | 26.7 | 29.2 | 9.78 | 3.32 | 0.377 | 0.0802 | 0.739 | 0.792 | 0.425 | 0.125 | 3.79 | 14.6 | 14 | 7.47 | 4.11 | 0.606 | 0.0165 | 0.0535 | 0.107 | 0.0844 | 0.0479 | 0.443 | 0.655 | 0.79 | 2.29 | 3.07 | 1.79 | 0.776 | 0.0899 | 0.0487 | 0.0695 | 0.118 | 0.293 | 0.447 | 0.363 | 0.339 | 0.177
| Plasma | 60 min, RT | 0.00833 | 1.01 | 0.288 | 0.134 | 0.0536 | 2.67 | 2.65 | 0.908 | 1.64 | 0.266 | 3.55 | 0.076 | 4.86 | 9.34 | 15.9 | 0.205 | 0.114 | 1.06 | 12.3 | 3.44 | 0.39 | 0.57 | 0.165 | 0.961 | 1.42 | 0.825 | 2.04 | 0.381 | 0.621 | 0.869 | 1.18 | 4.23 | 1.39 | 0.985 | 0.0324 | 4.56 | 0.741 | 0.202 | 0.344 | 0.0502 | 0.652 | 1.09 | 3.1 | 1.83 | 0.788 | 3.09 | 5.93 | 1.41 | 1.68 | 4.24 | 0.0616 | 0.293 | 0.41 | 1.13 | 0.834 | NA | NA | NA | NA | NA | NA | NA | NA | NA | NA | NA | NA | NA | NA | 1.45 | 1.97 | 0.0189 | 0.272 | 0.099 | 0.0773 | 0.0824 | 0.122 | 0.0686 | 0.224 | 0.063 | 0.00674 | 0.104 | 0.294 | 4.07 | 0.467 | 0.281 | 0.0595 | 0.123 | 0.101 | 0.0415 | 0.375 | 0.267 | 34.4 | 0.669 | 0.388 | 9.52 | 8.87 | 17.6 | 0.0229 | 0.0189 | 0.0453 | 0.0883 | 0.0738 | 0.0127 | 0.0626 | 0.158 | 0.427 | 0.0214 | 0.0032 | 0.00846 | 0.00301 | 0.099 | 0.0193 | 0.00183 | 0.0274 | 0.00577 | 0.488 | 0.564 | 0.443 | 0.0219 | 0.166 | 0.194 | 0.108 | 0.609 | 10.9 | 22.8 | 0.8 | 0.085 | 0.00372 | 0.00261 | 0.206 | 0.398 | 0.0561 | 0.0494 | 0.00907 | 2.05 | 12.1 | 8.17 | 6.95 | 0.00642 | 1.06 | 0.0143 | 0.00876 | 0.042 | 0.061 | 0.163 | 0.0259 | 0.0315 | 0.171 | 1.98 | 3.36 | 1.26 | 2.36 | 0.0357 | 0.00402 | 0.00994 | 0.02 | 0.414 | 0.117 | 0.0586 | 0.00367 | 0.00368 | 0.00606 | 0.00408 | 2.28 | 2.73 | 13.5 | 1.66 | 5.23 | 6.71 | 9.59 | 5.08 | 2.21 | 4.18 | 11.3 | 0.233 | 4.71 | 0.424 | 0.426 | 0.034 | 0.43 | 0.742 | 1.09 | 18.3 | 87.3 | 1.53 | 0.372 | 2.84 | 17.4 | 0.366 | 0.517 | 0.101 | 0.143 | 3.93 | 0.162 | 2.61 | 0.0276 | 2.1 | 37.6 | 0.166 | 7.62 | 1.02 | 0.126 | 0.429 | 6.73 | 2.77 | 0.195 | 0.457 | 0.188 | 6.28 | 1.72 | 1.65 | 0.156 | 0.33 | 12.2 | 6.93 | 0.28 | 2.76 | 2.43 | 0.133 | 7.13 | 0.108 | 16 | 5.39 | 0.37 | 0.0312 | 0.307 | 0.566 | 0.0764 | 0.0598 | 0.0425 | 0.203 | 0.036 | 0.773 | 0.439 | 0.0258 | 0.0607 | 0.698 | 1.87 | 0.634 | 0.129 | 0.0888 | 0.157 | 0.0976 | 3.14 | 3.29 | 1.29 | 0.224 | 0.393 | 0.131 | 6.36 | 10 | 5.5 | 1.68 | 0.21 | 0.354 | 1.11 | 0.653 | 2.61 | 29.5 | 33.5 | 12.6 | 3.09 | 0.345 | 0.0865 | 0.902 | 0.958 | 0.429 | 0.161 | 5.33 | 17.4 | 16.9 | 8.67 | 3.88 | 0.56 | 0.0181 | 0.0597 | 0.118 | 0.0924 | 0.0658 | 0.54 | 0.919 | 0.937 | 2.49 | 3.45 | 2.23 | 0.75 | 0.0808 | 0.0536 | 0.0839 | 0.141 | 0.342 | 0.48 | 0.426 | 0.305 | 0.201
| Plasma | 120 min, RT | NA | 0.849 | 0.252 | 0.0908 | 0.0584 | 2.81 | 2.67 | 1.02 | 1.96 | 0.281 | 3.1 | 0.109 | 4.8 | 8.52 | 12.4 | 0.193 | 0.129 | 0.921 | 9.61 | 3.03 | 0.409 | 0.518 | 0.0944 | 0.812 | 1.01 | 0.786 | 1.65 | 0.309 | 0.622 | 0.992 | 1.03 | 4.44 | 1.19 | 0.98 | 0.0211 | 4.67 | 0.694 | 0.211 | 0.338 | 0.0272 | 0.663 | 1.04 | 3.09 | 1.93 | 0.655 | 2.89 | 6.41 | 1.47 | 1.58 | 4.01 | 0.122 | 0.192 | 0.376 | 1.18 | 0.654 | 0.0762 | 0.341 | 4.63 | 4.04 | 7.01 | 12.9 | 2.63 | 5.98 | 3.46 | 49.9 | 2.96 | 0.349 | 0.688 | 0.507 | 1.48 | 2.02 | 0.0195 | 0.315 | 0.142 | 0.08 | 0.111 | 0.11 | 0.07 | 0.187 | 0.0537 | 0.00442 | 0.099 | 0.196 | 3.14 | 0.414 | 0.215 | 0.0411 | 0.116 | 0.072 | 0.031 | 0.291 | 0.24 | 35.5 | 0.584 | 0.343 | 8.84 | 8.65 | 14.1 | 0.0214 | 0.0147 | 0.043 | 0.0791 | 0.0674 | 0.00864 | 0.0577 | 0.144 | 0.283 | 0.0187 | 0.00337 | 0.00835 | 0.00294 | 0.105 | 0.0193 | 0.00206 | 0.0258 | 0.0056 | 0.56 | 0.618 | 0.424 | 0.0271 | 0.16 | 0.177 | 0.109 | 0.565 | 11.7 | 21.3 | 0.785 | 0.0857 | 0.00264 | 0.00334 | 0.223 | 0.452 | 0.0638 | 0.0473 | 0.0106 | 2.12 | 15.1 | 8.25 | 7.72 | 0.00599 | 0.96 | 0.0145 | 0.00951 | 0.0456 | 0.0695 | 0.138 | 0.0266 | 0.0344 | 0.183 | 2.09 | 3.61 | 1.25 | 2.25 | 0.0355 | 0.00409 | 0.0125 | 0.0225 | 0.483 | 0.127 | 0.056 | 0.00315 | 0.00397 | 0.00575 | 0.00361 | 2.03 | 2.45 | 13.6 | 1.59 | 5.18 | 6.51 | 8.76 | 4.62 | 1.95 | 3.97 | 11.5 | 0.229 | 4.28 | 0.364 | 0.459 | 0.0583 | 0.386 | 0.771 | 0.901 | 17.5 | 89 | 1.29 | 0.374 | 3.05 | 15.2 | 0.288 | 0.363 | 0.102 | 0.171 | 4 | 0.153 | 2.7 | 0.0352 | 2.29 | 45.1 | 0.169 | 7.91 | 1.09 | 0.142 | 0.486 | 8.17 | 2.72 | 0.217 | 0.546 | 0.204 | 7.32 | 2.45 | 1.89 | 0.172 | 0.341 | 14.8 | 7.94 | 0.413 | 3.23 | 2.77 | 0.134 | 8.17 | 0.115 | 18.4 | 6.05 | 0.46 | 0.0354 | 0.359 | 0.618 | 0.0894 | 0.0737 | 0.0399 | 0.199 | 0.0445 | 0.913 | 0.446 | 0.0303 | 0.0722 | 0.757 | 1.92 | 0.748 | 0.132 | 0.101 | 0.178 | 0.105 | 2.95 | 3.45 | 1.4 | 0.255 | 0.37 | 0.148 | 5.97 | 9.74 | 5.97 | 1.76 | 0.24 | 0.323 | 1.04 | 0.691 | 2.51 | 32.3 | 34.8 | 12.5 | 3.37 | 0.355 | 0.0744 | 0.816 | 0.844 | 0.436 | 0.142 | 5.01 | 16.5 | 16.8 | 8.67 | 4.39 | 0.604 | 0.0122 | 0.0562 | 0.107 | 0.0862 | 0.0635 | 0.442 | 0.848 | 0.85 | 2.33 | 3.37 | 2.27 | 0.77 | 0.0991 | 0.0461 | 0.075 | 0.122 | 0.309 | 0.476 | 0.417 | 0.329 | 0.177
| Plasma | 240 min, RT | NA | 1.04 | 0.349 | 0.138 | 0.0466 | 2.6 | 2.66 | 0.778 | 2.05 | 0.196 | 2.91 | 0.0896 | 4.55 | 8.42 | 11.7 | 0.155 | 0.121 | 0.869 | 9.25 | 3.02 | 0.362 | 0.669 | 0.0884 | 0.907 | 1.43 | 0.9 | 2.1 | 0.466 | 0.713 | 1.12 | 1.3 | 5.04 | 1.44 | 1.25 | 0.061 | 5.37 | 0.789 | 0.216 | 0.407 | 0.0468 | 0.767 | 1.17 | 3.45 | 2.25 | 0.901 | 3.24 | 6.75 | 1.73 | 1.86 | 4.96 | 0.118 | 0.295 | 0.468 | 1.37 | 0.859 | 0.0461 | 0.441 | 4.86 | 4.28 | 7.86 | 13.2 | 3 | 6.76 | 3.34 | 50.8 | 3.53 | 0.482 | 0.776 | 0.582 | 1.57 | 2.18 | 0.0217 | 0.126 | 0.0697 | 0.0612 | 0.0646 | 0.112 | 0.0626 | 0.175 | 0.0551 | 0.00461 | 0.0902 | 0.332 | 4.28 | 0.64 | 0.262 | 0.0546 | 0.111 | 0.0745 | 0.0369 | 0.353 | 0.263 | 30.1 | 0.65 | 0.432 | 8.14 | 9.53 | 14.5 | 0.0233 | 0.0154 | 0.0404 | 0.073 | 0.0749 | 0.00988 | 0.0494 | 0.137 | 0.31 | 0.0159 | 0.00299 | 0.00778 | 0.00304 | 0.106 | 0.0211 | 0.00214 | 0.0279 | 0.00499 | 0.514 | 0.585 | 0.439 | 0.0234 | 0.16 | 0.162 | 0.113 | 0.634 | 12.4 | 24.3 | 0.853 | 0.0952 | 0.00322 | 0.00302 | 0.197 | 0.443 | 0.0608 | 0.0501 | 0.0108 | 2.15 | 12.9 | 8.31 | 7.23 | 0.00641 | 1.11 | 0.0149 | 0.00883 | 0.0424 | 0.0759 | 0.155 | 0.0269 | 0.035 | 0.186 | 1.84 | 3.7 | 1.35 | 2.23 | 0.0386 | 0.00404 | 0.00951 | 0.0218 | 0.473 | 0.13 | 0.0639 | 0.00365 | 0.00362 | 0.00615 | 0.00401 | 1.86 | 2.44 | 13.3 | 1.47 | 5.58 | 6.18 | 9.46 | 4.78 | 2.04 | 3.88 | 12.1 | 0.234 | 4.1 | 0.391 | 0.415 | 0.0428 | 0.378 | 0.784 | 0.921 | 16.4 | 68 | 1.1 | 0.307 | 2.53 | 13.2 | 0.259 | 0.363 | 0.098 | 0.172 | 4.2 | 0.154 | 2.73 | 0.0326 | 2.1 | 39.8 | 0.153 | 7.3 | 0.958 | 0.112 | 0.377 | 7 | 2.87 | 0.22 | 0.445 | 0.189 | 6.76 | 1.98 | 1.76 | 0.165 | 0.315 | 12.4 | 6.83 | 0.32 | 2.94 | 2.53 | 0.135 | 6.98 | 0.108 | 16.1 | 5.21 | 0.357 | 0.0311 | 0.323 | 0.554 | 0.0958 | 0.0551 | 0.0441 | 0.212 | 0.0383 | 0.927 | 0.475 | 0.0263 | 0.058 | 0.709 | 1.68 | 0.798 | 0.149 | 0.0805 | 0.16 | 0.111 | 2.82 | 2.83 | 1.45 | 0.252 | 0.34 | 0.151 | 4.98 | 8.57 | 5.02 | 1.78 | 0.243 | 0.324 | 1.05 | 0.602 | 2.08 | 24.8 | 29.1 | 11.4 | 3.34 | 0.379 | 0.0747 | 0.765 | 0.875 | 0.418 | 0.14 | 4.33 | 15.2 | 14.3 | 8.59 | 4.43 | 0.62 | 0.0153 | 0.0537 | 0.0987 | 0.0783 | 0.0587 | 0.469 | 0.785 | 0.828 | 2.28 | 3.09 | 1.96 | 0.787 | 0.0885 | 0.043 | 0.0675 | 0.133 | 0.303 | 0.444 | 0.391 | 0.354 | 0.169
| WB | 20 min, RT | 0.00765 | 0.919 | 0.288 | 0.115 | 0.075 | 2.52 | 2.73 | 0.912 | 1.45 | 0.22 | 3.61 | 0.115 | 5.48 | 9.04 | 14.5 | 0.218 | 0.156 | 1.09 | 11 | 3.5 | 0.426 | 0.58 | 0.169 | 0.941 | 1.21 | 0.755 | 2.25 | 0.332 | 0.765 | 1.14 | 1.28 | 5.1 | 1.49 | 1.13 | 0.0307 | 5.31 | 0.742 | 0.327 | 0.343 | 0.0312 | 0.754 | 1.26 | 3.41 | 2.12 | 0.756 | 3.28 | 6.89 | 1.63 | 1.92 | 5.09 | 0.0963 | 0.263 | 0.432 | 1.23 | 0.814 | 0.0775 | 0.355 | 4.62 | 4.01 | 7.7 | 12.6 | 2.76 | 5.84 | 3.55 | 46.7 | 3.16 | 0.384 | 0.758 | 0.586 | 1.59 | 2.23 | 0.0179 | 0.28 | 0.121 | 0.0937 | 0.0836 | 0.104 | 0.0747 | 0.188 | 0.0729 | 0.00687 | 0.104 | 0.171 | 3.31 | 0.585 | 0.303 | 0.0514 | 0.118 | 0.0694 | 0.0416 | 0.313 | 0.212 | 28.3 | 0.56 | 0.352 | 8.02 | 9 | 13.5 | 0.0189 | 0.0133 | 0.0364 | 0.0724 | 0.0728 | 0.00801 | 0.0504 | 0.129 | 0.203 | 0.0209 | 0.00354 | 0.00867 | 0.00271 | 0.114 | 0.0201 | 0.00275 | 0.0284 | 0.00578 | 0.576 | 0.529 | 0.457 | 0.0239 | 0.168 | 0.195 | 0.129 | 0.531 | 13.4 | 24.2 | 0.821 | 0.0867 | 0.00393 | 0.003 | 0.183 | 0.469 | 0.0558 | 0.0464 | 0.0104 | 2.41 | 12.7 | 8.49 | 6.4 | 0.00567 | 1 | 0.0166 | 0.0106 | 0.0485 | 0.0739 | 0.152 | 0.0276 | 0.0347 | 0.203 | 1.72 | 3.93 | 2.12 | 2.43 | 0.0388 | 0.00392 | 0.0111 | 0.021 | 0.491 | 0.127 | 0.061 | 0.00341 | 0.0049 | 0.00653 | 0.00333 | 1.65 | 2.2 | 13.2 | 1.34 | 5.66 | 6.48 | 9.43 | 4.97 | 2.09 | 3.77 | 12.3 | 0.252 | 4.23 | 0.394 | 0.4 | 0.0297 | 0.391 | 0.766 | 0.957 | 17.5 | 84.3 | 1.63 | 0.341 | 2.8 | 17.7 | 0.23 | 0.55 | 0.103 | 0.162 | 3.92 | 0.174 | 2.58 | 0.0376 | 2.17 | 35.9 | 0.165 | 8.18 | 1.11 | 0.135 | 0.386 | 7.87 | 2.89 | 0.223 | 0.472 | 0.208 | 7.39 | 1.92 | 1.8 | 0.177 | 0.349 | 13 | 7.99 | 0.349 | 3.5 | 2.49 | 0.166 | 7.83 | 0.115 | 16.4 | 6.04 | 0.358 | 0.0356 | 0.336 | 0.575 | 0.0796 | 0.0691 | 0.0428 | 0.212 | 0.0427 | 0.898 | 0.414 | 0.0266 | 0.0635 | 0.745 | 2 | 0.67 | 0.134 | 0.0881 | 0.167 | 0.103 | 3.36 | 3.33 | 1.42 | 0.239 | 0.389 | 0.149 | 5.86 | 10.1 | 5.5 | 1.89 | 0.229 | 0.33 | 1.11 | 0.682 | 2.58 | 30.6 | 30.1 | 12.2 | 3.39 | 0.348 | 0.0818 | 0.85 | 0.933 | 0.441 | 0.154 | 5.05 | 17.3 | 16.1 | 8.91 | 4.33 | 0.6 | 0.0168 | 0.0617 | 0.116 | 0.0934 | 0.0647 | 0.497 | 0.861 | 0.894 | 2.42 | 3.6 | 2.23 | 0.78 | 0.0839 | 0.0493 | 0.083 | 0.126 | 0.342 | 0.459 | 0.429 | 0.354 | 0.219
| WB | 60 min, RT | 0.014 | 0.894 | 0.332 | 0.0944 | 0.0607 | 2.48 | 2.56 | 0.873 | 2.08 | 0.25 | 3.14 | 0.0815 | 5.19 | 8.04 | 14.4 | 0.228 | 0.159 | 1.05 | 11.3 | 3.2 | 0.306 | 0.571 | 0.0969 | 0.762 | 1.58 | 0.884 | 2.37 | 0.344 | 0.578 | 0.88 | 1.12 | 4.4 | 1.3 | 0.886 | NA | 4.62 | 0.678 | 0.171 | 0.374 | 0.0546 | 0.692 | 1.12 | 3.28 | 1.78 | 0.723 | 2.51 | 6 | 1.33 | 1.54 | 4.44 | 0.113 | 0.246 | 0.461 | 1.19 | 0.778 | 0.0758 | 0.437 | 4.2 | 4.02 | 6.25 | 10.8 | 2.72 | 6.29 | 3.04 | 42.8 | 3.17 | 0.271 | 0.73 | 0.553 | 1.39 | 2.1 | 0.0197 | 0.327 | 0.138 | 0.0933 | 0.113 | 0.126 | 0.0715 | 0.281 | 0.0926 | 0.00887 | 0.104 | 0.29 | 4.37 | 0.549 | 0.327 | 0.0408 | 0.114 | 0.0737 | 0.0377 | 0.349 | 0.236 | 28.7 | 0.573 | 0.357 | 7.84 | 8.42 | 14.8 | 0.0211 | 0.0129 | 0.0396 | 0.07 | 0.062 | 0.00929 | 0.0529 | 0.161 | 0.337 | 0.0188 | 0.00293 | 0.0065 | 0.0024 | 0.0903 | 0.0172 | 0.00165 | 0.0215 | 0.00468 | 0.521 | 0.525 | 0.394 | 0.0248 | 0.157 | 0.145 | 0.113 | 0.451 | 10.8 | 19.6 | 0.668 | 0.0729 | 0.00304 | 0.0026 | 0.162 | 0.386 | 0.0482 | 0.0394 | 0.01 | 1.95 | 12.3 | 7.6 | 6.57 | 0.0051 | 0.88 | 0.0126 | 0.00886 | 0.0421 | 0.0633 | 0.134 | 0.0239 | 0.0294 | 0.17 | 1.52 | 3.15 | 1.11 | 1.88 | 0.0288 | 0.0033 | 0.01 | 0.0192 | 0.404 | 0.101 | 0.0547 | 0.003 | 0.00343 | 0.00623 | 0.00427 | 1.55 | 2.17 | 12.5 | 1.2 | 4.96 | 6.2 | 8.07 | 4.82 | 1.9 | 3.62 | 10.6 | 0.214 | 4.14 | 0.401 | 0.349 | 0.0372 | 0.371 | 0.753 | 0.877 | 18.7 | 67.6 | 1.31 | 0.4 | 2.8 | 13.9 | 0.234 | 0.475 | 0.0868 | 0.159 | 3.83 | 0.15 | 2.51 | 0.032 | 2.25 | 41.6 | 0.138 | 7.69 | 1.13 | 0.117 | 0.367 | 7.77 | 2.79 | 0.212 | 0.491 | 0.215 | 7 | 2.12 | 1.95 | 0.192 | 0.338 | 14.3 | 7.32 | 0.33 | 3.33 | 2.64 | 0.153 | 8.46 | 0.125 | 17.7 | 5.59 | 0.367 | 0.0329 | 0.385 | 0.574 | 0.0879 | 0.0672 | 0.0501 | 0.198 | 0.0428 | 0.698 | 0.414 | 0.0256 | 0.0537 | 0.694 | 1.62 | 0.696 | 0.123 | 0.0676 | 0.139 | 0.0953 | 2.63 | 2.7 | 1.39 | 0.23 | 0.299 | 0.125 | 5.74 | 7.11 | 4.72 | 1.87 | 0.212 | 0.255 | 0.905 | 0.537 | 1.92 | 26.5 | 25 | 10.6 | 3.22 | 0.336 | 0.0701 | 0.672 | 0.803 | 0.413 | 0.122 | 4.2 | 13.7 | 13.8 | 7.51 | 3.98 | 0.585 | 0.015 | 0.0486 | 0.0895 | 0.0705 | 0.0549 | 0.432 | 0.711 | 0.727 | 2.17 | 2.85 | 1.83 | 0.791 | 0.0836 | 0.0402 | 0.0714 | 0.104 | 0.287 | 0.413 | 0.352 | 0.315 | 0.179
| WB | 120 min, RT | 0.0208 | 0.889 | 0.289 | 0.0961 | 0.0429 | 2.68 | 2.65 | 0.661 | 2.03 | 0.2 | 2.86 | 0.0765 | 4.39 | 8.59 | 13 | 0.169 | 0.0986 | 0.921 | 10.3 | 2.9 | 0.354 | 0.461 | 0.129 | 0.795 | 1.34 | 0.887 | 2.37 | 0.343 | 0.581 | 0.934 | 1.12 | 4.35 | 1.42 | 1.01 | 0.0225 | 4.23 | 0.719 | 0.147 | 0.317 | 0.0479 | 0.66 | 1.02 | 3.09 | 1.94 | 0.915 | 2.97 | 5.81 | 1.29 | 1.73 | 4.57 | 0.154 | 0.221 | 0.387 | 1.06 | 0.808 | 0.107 | 0.436 | 5.02 | 4.57 | 7.96 | 14.2 | 3.03 | 6.89 | 3.99 | 53.3 | 3.4 | 0.484 | 0.781 | 0.714 | 1.67 | 2.49 | 0.0188 | 0.33 | 0.134 | 0.0875 | 0.0934 | 0.141 | 0.076 | 0.332 | 0.0936 | 0.0105 | 0.127 | 0.251 | 2.77 | 0.445 | 0.293 | 0.0515 | 0.123 | 0.086 | 0.0379 | 0.3 | 0.249 | 33.9 | 0.597 | 0.349 | 8.39 | 9.05 | 14.8 | 0.0174 | 0.0144 | 0.0378 | 0.0743 | 0.0702 | 0.0102 | 0.0568 | 0.154 | 0.32 | 0.0169 | 0.00289 | 0.00791 | 0.0032 | 0.103 | 0.0191 | 0.00179 | 0.0212 | 0.00455 | 0.54 | 0.542 | 0.427 | 0.0245 | 0.161 | 0.17 | 0.116 | 0.506 | 12.8 | 21.6 | 0.783 | 0.0787 | 0.00298 | 0.00298 | 0.199 | 0.446 | 0.0521 | 0.0425 | 0.00903 | 1.92 | 13.7 | 7.96 | 6.74 | 0.00621 | 1.02 | 0.0134 | 0.00926 | 0.0431 | 0.0703 | 0.151 | 0.0265 | 0.0306 | 0.168 | 1.91 | 3.96 | 0.796 | 2.21 | 0.0328 | 0.0038 | 0.0122 | 0.0174 | 0.471 | 0.114 | 0.0554 | 0.0036 | 0.00391 | 0.00634 | 0.00471 | 1.91 | 2.45 | 14.3 | 1.7 | 5.89 | 7.09 | 9.69 | 5.08 | 2.13 | 4.29 | 13.1 | 0.241 | 4.23 | 0.409 | 0.444 | 0.0431 | 0.387 | 0.826 | 0.963 | 18.5 | 84.6 | 1.52 | 0.425 | 3.18 | 16.9 | 0.281 | 0.593 | 0.0953 | 0.169 | 3.95 | 0.155 | 2.61 | 0.0355 | 2.32 | 41.8 | 0.158 | 7.93 | 1.13 | 0.129 | 0.462 | 8.62 | 2.97 | 0.235 | 0.493 | 0.208 | 7.06 | 2.39 | 1.87 | 0.191 | 0.323 | 13.4 | 7.99 | 0.378 | 3.31 | 2.6 | 0.159 | 7.43 | 0.115 | 17.3 | 6.04 | 0.46 | 0.0418 | 0.348 | 0.573 | 0.0803 | 0.0623 | 0.0523 | 0.222 | 0.0499 | 0.943 | 0.473 | 0.0345 | 0.0819 | 0.754 | 1.86 | 0.829 | 0.155 | 0.0893 | 0.189 | 0.151 | 3.02 | 3.34 | 1.55 | 0.288 | 0.39 | 0.176 | 6.76 | 9.7 | 5.69 | 2.05 | 0.265 | 0.32 | 1.18 | 0.643 | 2.58 | 32.8 | 32.5 | 12.2 | 3.72 | 0.404 | 0.0845 | 0.848 | 0.961 | 0.43 | 0.152 | 5 | 16.1 | 16.4 | 8.82 | 4.73 | 0.683 | 0.0216 | 0.0638 | 0.123 | 0.0893 | 0.0584 | 0.466 | 0.876 | 0.836 | 2.57 | 3.34 | 2.2 | 0.922 | 0.089 | 0.0491 | 0.0861 | 0.131 | 0.344 | 0.479 | 0.426 | 0.367 | 0.199
| WB | 240 min, RT | 0.0216 | 1.12 | 0.443 | 0.106 | 0.13 | 2.79 | 2.95 | 0.845 | 1.9 | 0.281 | 3.57 | 0.0789 | 5.29 | 9 | 12.8 | 0.189 | 0.142 | 0.812 | 9.35 | 2.74 | 0.378 | 0.608 | 0.121 | 1.19 | 1.39 | 1.07 | 2.44 | 0.362 | 0.626 | 1 | 1.33 | 4.86 | 1.33 | 0.893 | 0.0333 | 4.14 | 0.708 | 0.171 | 0.324 | 0.0231 | 0.734 | 1.28 | 3.08 | 2.09 | 0.748 | 3.08 | 5.81 | 1.69 | 1.84 | 4.77 | 0.108 | 0.275 | 0.348 | 1.13 | 0.778 | 0.0859 | 0.419 | 5.59 | 4.28 | 8.23 | 13.3 | 2.97 | 6.18 | 4.06 | 53.7 | 3.33 | 0.472 | 0.843 | 0.716 | 1.78 | 2.38 | 0.0264 | 0.351 | 0.149 | 0.104 | 0.104 | 0.149 | 0.0987 | 0.422 | 0.145 | 0.0151 | 0.146 | 0.279 | 4.56 | 0.453 | 0.298 | 0.055 | 0.108 | 0.0783 | 0.0315 | 0.383 | 0.292 | 38.9 | 0.69 | 0.389 | 10.7 | 9.89 | 16.4 | 0.0244 | 0.0168 | 0.0424 | 0.103 | 0.066 | 0.0125 | 0.0568 | 0.174 | 0.401 | 0.0232 | 0.00309 | 0.0079 | 0.00289 | 0.0987 | 0.0166 | 0.00159 | 0.024 | 0.00441 | 0.474 | 0.573 | 0.441 | 0.0234 | 0.162 | 0.163 | 0.112 | 0.564 | 12.1 | 21.8 | 0.856 | 0.0752 | 0.00245 | 0.003 | 0.189 | 0.413 | 0.0607 | 0.0481 | 0.00942 | 2.19 | 12.5 | 8.08 | 6.81 | 0.00563 | 1.2 | 0.0143 | 0.0099 | 0.0399 | 0.0677 | 0.157 | 0.0258 | 0.0323 | 0.19 | 1.85 | 3.55 | 1.25 | 2.23 | 0.0345 | 0.0044 | 0.00899 | 0.0195 | 0.433 | 0.122 | 0.0566 | 0.00371 | 0.00406 | 0.0064 | 0.00305 | 1.79 | 2.12 | 12.6 | 1.45 | 5.12 | 6.02 | 9 | 4.73 | 2.19 | 4.04 | 10.7 | 0.221 | 3.85 | 0.381 | 0.422 | 0.0193 | 0.429 | 0.683 | 0.91 | 18.7 | 71.8 | 1.13 | 0.373 | 2.75 | 13.2 | 0.32 | 0.456 | 0.0893 | 0.196 | 3.62 | 0.147 | 2.9 | 0.0349 | 2.2 | 43 | 0.17 | 7.45 | 1.16 | 0.125 | 0.421 | 7.84 | 2.88 | 0.239 | 0.429 | 0.208 | 7.21 | 2.01 | 1.86 | 0.179 | 0.322 | 14.4 | 8.16 | 0.332 | 3.33 | 2.62 | 0.154 | 7.51 | 0.116 | 18.9 | 6.14 | 0.398 | 0.0289 | 0.331 | 0.592 | 0.072 | 0.0729 | 0.0475 | 0.179 | 0.0406 | 0.76 | 0.461 | 0.0273 | 0.0492 | 0.693 | 1.61 | 0.764 | 0.124 | 0.078 | 0.139 | 0.096 | 2.72 | 2.97 | 1.49 | 0.235 | 0.366 | 0.137 | 6.64 | 8.91 | 4.99 | 1.89 | 0.235 | 0.328 | 0.986 | 0.598 | 2.28 | 28.2 | 30.5 | 11.2 | 3.24 | 0.398 | 0.0892 | 0.795 | 0.848 | 0.427 | 0.136 | 5.22 | 15 | 16.3 | 8.41 | 4 | 0.643 | 0.0154 | 0.0585 | 0.0994 | 0.097 | 0.0599 | 0.538 | 0.883 | 0.803 | 2.56 | 3.19 | 2.06 | 0.826 | 0.0842 | 0.0503 | 0.087 | 0.136 | 0.311 | 0.469 | 0.399 | 0.32 | 0.2
6 | Plasma | 0 min, FT, Ref. | 0.108 | 1.23 | 0.428 | 0.09 | 0.0827 | 1.51 | 1.77 | 0.524 | 1.1 | 0.139 | 3.38 | 0.141 | 3.26 | 5.16 | 9.56 | 0.299 | 0.0503 | 0.542 | 6.28 | 2.74 | 0.22 | 0.281 | 0.112 | 0.397 | 0.638 | 0.727 | 1.32 | 0.515 | 0.738 | 1.44 | 0.808 | 4.45 | 1.5 | 1.54 | 0.09 | 4.74 | 1.82 | 0.185 | 0.739 | 0.155 | 0.463 | 0.685 | 1.91 | 1.62 | 0.386 | 1.94 | 3.18 | 1.46 | 1.15 | 3.14 | 0.0681 | 0.138 | 0.178 | 0.848 | 0.893 | 0.198 | 0.557 | 4.67 | 4.45 | 5.41 | 14.3 | 2.62 | 5.42 | 1.97 | 39.9 | 3.77 | 0.943 | 0.788 | 1.11 | 1.74 | 1.39 | 0.0282 | 0.11 | 0.0703 | 0.057 | 0.0656 | 0.134 | 0.05 | 0.144 | 0.0377 | 0.00199 | 0.0403 | 0.193 | 2.36 | 0.475 | 0.462 | 0.0221 | 0.0575 | 0.0562 | 0.0127 | 0.214 | 0.206 | 19.2 | 0.458 | 0.344 | 5.77 | 6.06 | 9.97 | 0.0229 | 0.0136 | 0.0311 | 0.0535 | 0.0467 | 0.00682 | 0.0276 | 0.097 | 0.266 | 0.0112 | 0.00563 | 0.00906 | 0.00982 | 0.204 | 0.0218 | 0.000943 | 0.0593 | 0.0142 | 0.811 | 0.628 | 0.352 | 0.0533 | 0.192 | 0.275 | 0.126 | 0.485 | 11.2 | 23.2 | 1.21 | 0.0629 | 0.00276 | 0.00508 | 0.242 | 0.631 | 0.0699 | 0.0742 | 0.00788 | 2.04 | 15.2 | 7.53 | 7.42 | 0.00491 | 1.44 | 0.0157 | 0.0118 | 0.0799 | 0.0869 | 0.226 | 0.0611 | 0.0286 | 0.184 | 1.46 | 4.34 | 1.55 | 4.26 | 0.0527 | 0.00501 | 0.02 | 0.0538 | 0.789 | 0.267 | 0.0857 | 0.00631 | 0.00237 | 0.00675 | 0.00894 | 2.37 | 3.21 | 10.4 | 1.73 | 2.64 | 6.92 | 7.44 | 5.62 | 2.12 | 2.64 | 12 | 0.328 | 5.69 | 0.425 | 0.434 | 0.0616 | 0.416 | 1.05 | 1.31 | 10 | 56.3 | 0.932 | 0.388 | 1.59 | 12 | 0.471 | 0.635 | 0.135 | 0.247 | 4.69 | 0.232 | 2.97 | 0.0481 | 1.95 | 36.8 | 0.168 | 9.18 | 1.15 | 0.191 | 0.302 | 8.26 | 3.11 | 0.314 | 0.649 | 0.09 | 5.49 | 2.48 | 1.67 | 0.277 | 0.106 | 8.2 | 7.14 | 0.643 | 2.95 | 3.27 | 0.286 | 4.19 | 0.119 | 16.7 | 7.58 | 0.733 | 0.0772 | 0.27 | 0.83 | 0.187 | 0.0688 | 0.0772 | 0.0365 | 0.0428 | 0.206 | 0.198 | 0.00534 | 0.11 | 0.438 | 0.916 | 0.373 | 0.0574 | 0.157 | 0.369 | 0.204 | 2.44 | 2.26 | 0.608 | 0.0778 | 0.758 | 0.225 | 6.95 | 7.32 | 4.28 | 1.12 | 0.142 | 0.487 | 1.26 | 0.701 | 2.12 | 20.8 | 18.6 | 7.74 | 2.01 | 0.251 | 0.0861 | 0.626 | 0.678 | 0.316 | 0.129 | 2.7 | 6.55 | 6.03 | 4.02 | 2.1 | 0.364 | 0.0235 | 0.0404 | 0.0753 | 0.0656 | 0.0554 | 0.167 | 0.291 | 0.357 | 0.976 | 1.43 | 1.17 | 0.43 | 0.0468 | 0.0361 | 0.0237 | 0.0503 | 0.152 | 0.219 | 0.208 | 0.166 | 0.0176
| Plasma | 20 min, FT | 0.0696 | 1.31 | 0.432 | 0.106 | 0.097 | 1.49 | 1.63 | 0.493 | 0.94 | 0.115 | 3.81 | 0.153 | 3.49 | 5.76 | 9.74 | 0.256 | 0.0683 | 0.588 | 7.06 | 3.26 | 0.231 | 0.287 | 0.124 | 0.53 | 0.749 | 0.627 | 1.48 | 0.556 | 0.89 | 1.54 | 0.967 | 4.95 | 1.6 | 1.75 | 0.0883 | 5.09 | 2.05 | 0.221 | 0.699 | 0.2 | 0.462 | 0.693 | 1.72 | 1.93 | 0.434 | 2.02 | 3.39 | 1.57 | 1.29 | 3.15 | 0.101 | 0.175 | 0.162 | 0.857 | 0.881 | 0.194 | 0.445 | 4.03 | 4.34 | 5.35 | 12.8 | 2.76 | 4.85 | 1.83 | 38.1 | 3.87 | 0.921 | 0.637 | 1.07 | 1.31 | 1.28 | 0.0214 | 0.132 | 0.079 | 0.0719 | 0.0676 | 0.125 | 0.0481 | 0.157 | 0.0435 | 0.00172 | 0.069 | 0.402 | 2.15 | 0.432 | 0.407 | 0.0206 | 0.0643 | 0.0552 | 0.0107 | 0.248 | 0.241 | 20.7 | 0.494 | 0.355 | 5.45 | 6.35 | 11 | 0.0243 | 0.0163 | 0.0294 | 0.0608 | 0.0426 | 0.00871 | 0.0469 | 0.107 | 0.288 | 0.0118 | 0.00528 | 0.00986 | 0.00966 | 0.21 | 0.0198 | 0.000888 | 0.0663 | 0.0126 | 0.857 | 0.74 | 0.32 | 0.0487 | 0.207 | 0.265 | 0.12 | 0.482 | 10.8 | 24 | 1.17 | 0.0626 | 0.00244 | 0.00495 | 0.234 | 0.664 | 0.0766 | 0.0775 | 0.0082 | 1.95 | 14.2 | 7.32 | 8.99 | 0.00487 | 1.36 | 0.0169 | 0.0129 | 0.0734 | 0.0869 | 0.249 | 0.0532 | 0.0271 | 0.171 | 1.47 | 4.42 | 1.56 | 4.18 | 0.0568 | 0.00434 | 0.0175 | 0.0616 | 0.799 | 0.289 | 0.0746 | 0.00702 | 0.00201 | 0.00637 | 0.011 | 2.29 | 2.79 | 10.2 | 1.58 | 2.65 | 6.94 | 8.23 | 5.21 | 2.05 | 2.5 | 11.8 | 0.362 | 5.26 | 0.43 | 0.418 | 0.0469 | 0.411 | 0.992 | 1.31 | 9.43 | 43.9 | 0.804 | 0.362 | 1.36 | 10.2 | 0.309 | 0.582 | 0.145 | 0.236 | 4.27 | 0.215 | 2.86 | 0.0427 | 1.76 | 41.1 | 0.183 | 7.8 | 1.22 | 0.18 | 0.288 | 7.57 | 3.22 | 0.294 | 0.559 | 0.0894 | 4.82 | 2.14 | 1.69 | 0.249 | 0.097 | 7.65 | 6.53 | 0.579 | 2.69 | 3.22 | 0.258 | 4.04 | 0.128 | 15.3 | 6.98 | 0.676 | 0.0679 | 0.28 | 0.783 | 0.176 | 0.0633 | 0.0727 | 0.0325 | 0.017 | 0.184 | 0.14 | 0.00476 | 0.0472 | 0.328 | 0.681 | 0.301 | 0.0537 | 0.0831 | 0.188 | 0.128 | 2.42 | 1.78 | 0.573 | 0.0869 | 0.584 | 0.234 | 6.15 | 7.28 | 3.59 | 1.24 | 0.149 | 0.413 | 1.16 | 0.655 | 1.77 | 17.5 | 17.6 | 7.18 | 2.23 | 0.249 | 0.0601 | 0.558 | 0.685 | 0.296 | 0.124 | 1.94 | 5.55 | 5.56 | 3.68 | 2.37 | 0.397 | 0.01 | 0.0286 | 0.0695 | 0.0631 | 0.0517 | 0.114 | 0.233 | 0.308 | 0.928 | 1.41 | 1.06 | 0.444 | 0.0577 | 0.0287 | 0.0147 | 0.0447 | 0.149 | 0.214 | 0.206 | 0.189 | 0.0106
| Plasma | 60 min, FT | 0.0727 | 1.51 | 0.484 | 0.126 | 0.136 | 1.7 | 1.99 | 0.639 | 1.16 | 0.0951 | 3.85 | 0.147 | 4.28 | 5.43 | 9.57 | 0.314 | 0.0821 | 0.511 | 6.42 | 3.19 | 0.262 | 0.336 | 0.16 | 0.581 | 0.666 | 0.532 | 1.12 | 0.449 | 0.767 | 1.44 | 0.802 | 4.34 | 1.62 | 1.69 | 0.109 | 4.99 | 1.96 | 0.221 | 0.742 | 0.18 | 0.426 | 0.621 | 1.86 | 1.68 | 0.454 | 1.94 | 3.22 | 1.49 | 1.2 | 3.01 | 0.0959 | 0.144 | 0.225 | 0.892 | 0.832 | 0.185 | 0.598 | 4.15 | 4.22 | 5.05 | 12.5 | 2.63 | 5.48 | 1.89 | 38.5 | 3.95 | 0.774 | 0.763 | 1.02 | 1.32 | 1.37 | 0.0199 | 0.117 | 0.0701 | 0.0563 | 0.0717 | 0.15 | 0.0838 | 0.179 | 0.0494 | 0.00222 | 0.0513 | 0.231 | 2.36 | 0.386 | 0.444 | 0.0264 | 0.062 | 0.0557 | 0.0196 | 0.275 | 0.247 | 21.7 | 0.515 | 0.363 | 6.23 | 6.34 | 11.5 | 0.0254 | 0.0105 | 0.034 | 0.0635 | 0.0467 | 0.00776 | 0.0358 | 0.118 | 0.337 | 0.0157 | 0.00527 | 0.00874 | 0.00649 | 0.196 | 0.0213 | 0.000965 | 0.0609 | 0.0112 | 0.758 | 0.589 | 0.285 | 0.0404 | 0.195 | 0.205 | 0.118 | 0.475 | 10.3 | 24.8 | 1.08 | 0.0608 | 0.00294 | 0.00464 | 0.218 | 0.61 | 0.0649 | 0.0711 | 0.00748 | 1.67 | 11.6 | 7.55 | 6.69 | 0.00535 | 1.19 | 0.0159 | 0.0113 | 0.0681 | 0.0792 | 0.238 | 0.0492 | 0.0241 | 0.161 | 1.32 | 3.43 | 1.74 | 3.35 | 0.053 | 0.00444 | 0.0218 | 0.0511 | 0.756 | 0.244 | 0.0735 | 0.00637 | 0.00198 | 0.00591 | 0.00976 | 2.33 | 2.84 | 11.2 | 1.85 | 2.87 | 7.32 | 8.43 | 5.72 | 2.11 | 2.4 | 12.8 | 0.386 | 5.3 | 0.412 | 0.451 | 0.0715 | 0.452 | 1.08 | 1.4 | 9.51 | 49.1 | 0.708 | 0.395 | 1.25 | 9.41 | 0.366 | 0.599 | 0.14 | 0.207 | 4.21 | 0.215 | 2.7 | 0.036 | 1.87 | 31.3 | 0.151 | 7.38 | 1.12 | 0.145 | 0.269 | 6.61 | 3.21 | 0.281 | 0.503 | 0.0801 | 4.68 | 1.87 | 1.42 | 0.224 | 0.0832 | 6.91 | 6.74 | 0.515 | 2.29 | 2.74 | 0.244 | 3.27 | 0.105 | 14 | 7.37 | 0.631 | 0.0715 | 0.239 | 0.722 | 0.141 | 0.0595 | 0.0711 | 0.0312 | 0.0137 | 0.177 | 0.126 | 0.00322 | 0.0419 | 0.314 | 0.616 | 0.291 | 0.0495 | 0.0779 | 0.172 | 0.113 | 2.49 | 1.9 | 0.568 | 0.0866 | 0.584 | 0.206 | 6.83 | 8.04 | 3.73 | 1.22 | 0.146 | 0.379 | 1.23 | 0.692 | 1.86 | 18.5 | 18.1 | 7.49 | 2.3 | 0.277 | 0.0737 | 0.584 | 0.727 | 0.307 | 0.128 | 2.22 | 5.78 | 5.75 | 3.86 | 2.34 | 0.402 | 0.00912 | 0.0343 | 0.0711 | 0.0592 | 0.0503 | 0.141 | 0.273 | 0.311 | 0.994 | 1.52 | 1.14 | 0.489 | 0.0591 | 0.0295 | 0.0188 | 0.0415 | 0.155 | 0.21 | 0.21 | 0.193 | 0.0103
| Plasma | 120 min, FT | 0.0671 | 1.36 | 0.382 | 0.0728 | 0.0678 | 1.5 | 1.63 | 0.527 | 0.791 | 0.117 | 3.81 | 0.155 | 3.68 | 5.91 | 9.77 | 0.287 | 0.06 | 0.52 | 6.8 | 3.33 | 0.219 | 0.268 | 0.127 | 0.576 | 0.562 | 0.519 | 1.08 | 0.467 | 0.831 | 1.5 | 0.933 | 4.29 | 1.5 | 1.61 | 0.0804 | 4.78 | 1.99 | 0.182 | 0.636 | 0.174 | 0.441 | 0.584 | 1.63 | 1.92 | 0.395 | 1.74 | 3.47 | 1.48 | 1.13 | 2.95 | 0.0456 | 0.124 | 0.18 | 0.796 | 0.837 | 0.201 | 0.511 | 4.32 | 4.4 | 6.03 | 15.1 | 2.6 | 5.61 | 1.82 | 38.8 | 3.59 | 0.872 | 0.694 | 1.14 | 1.37 | 1.41 | 0.0227 | 0.118 | 0.0727 | 0.0603 | 0.065 | 0.14 | 0.0478 | 0.166 | 0.0439 | 0.00283 | 0.0515 | 0.182 | 1.75 | 0.365 | 0.334 | 0.0246 | 0.0498 | 0.038 | 0.0133 | 0.25 | 0.248 | 20.7 | 0.494 | 0.37 | 5.61 | 6.05 | 10.8 | 0.028 | 0.0112 | 0.0302 | 0.0523 | 0.0459 | 0.00746 | 0.0352 | 0.101 | 0.331 | 0.0164 | 0.00495 | 0.00999 | 0.00707 | 0.182 | 0.0189 | 0.000639 | 0.0494 | 0.011 | 0.755 | 0.566 | 0.276 | 0.0469 | 0.184 | 0.2 | 0.109 | 0.49 | 9.22 | 20.6 | 0.915 | 0.0561 | 0.00215 | 0.00367 | 0.208 | 0.601 | 0.0614 | 0.0625 | 0.00735 | 1.59 | 13.7 | 6.94 | 6.9 | 0.00576 | 1.08 | 0.0159 | 0.011 | 0.0656 | 0.0785 | 0.222 | 0.0421 | 0.0261 | 0.149 | 1.27 | 3.22 | 2.11 | 3.1 | 0.0515 | 0.00407 | 0.0161 | 0.0501 | 0.733 | 0.244 | 0.0651 | 0.00635 | 0.00197 | 0.00567 | 0.0104 | 2.18 | 2.74 | 10 | 1.65 | 2.8 | 6.62 | 7.87 | 5.2 | 1.83 | 2.21 | 12.4 | 0.363 | 5.18 | 0.428 | 0.389 | 0.0828 | 0.376 | 0.951 | 1.34 | 11.2 | 59.1 | 1.01 | 0.403 | 1.54 | 13 | 0.415 | 0.695 | 0.151 | 0.207 | 4.97 | 0.241 | 2.72 | 0.0513 | 2.08 | 36.5 | 0.153 | 8.11 | 1.3 | 0.176 | 0.301 | 7.55 | 3.12 | 0.263 | 0.616 | 0.0914 | 5.08 | 2.38 | 1.81 | 0.254 | 0.121 | 8.65 | 6.76 | 0.636 | 3.01 | 3.38 | 0.274 | 3.79 | 0.118 | 17 | 7.44 | 0.736 | 0.0757 | 0.28 | 0.826 | 0.182 | 0.0683 | 0.0849 | 0.0304 | 0.0176 | 0.167 | 0.144 | 0.00183 | 0.0525 | 0.336 | 0.651 | 0.289 | 0.0552 | 0.0859 | 0.203 | 0.123 | 2.33 | 2.06 | 0.55 | 0.0818 | 0.543 | 0.198 | 6.02 | 7.16 | 3.67 | 1.15 | 0.146 | 0.412 | 1.04 | 0.667 | 1.62 | 17.3 | 17.9 | 6.94 | 2.01 | 0.24 | 0.0662 | 0.584 | 0.626 | 0.288 | 0.111 | 1.83 | 5.34 | 5.19 | 3.67 | 2.11 | 0.35 | 0.0122 | 0.0342 | 0.0678 | 0.06 | 0.0483 | 0.128 | 0.241 | 0.315 | 0.838 | 1.41 | 1.08 | 0.42 | 0.0537 | 0.0285 | 0.018 | 0.0444 | 0.13 | 0.201 | 0.199 | 0.163 | 0.0106
| Plasma | 240 min, FT | 0.0528 | 1.13 | 0.374 | 0.0909 | 0.085 | 1.45 | 1.61 | 0.438 | 0.837 | 0.0759 | 3.66 | 0.152 | 3.63 | 5.85 | 8.6 | 0.338 | 0.0646 | 0.628 | 6.31 | 3.62 | 0.205 | 0.268 | 0.0557 | 0.366 | 0.424 | 0.522 | 1.14 | 0.46 | 0.924 | 1.85 | 1.03 | 5.05 | 1.67 | 1.88 | 0.0668 | 5.64 | 2.33 | 0.264 | 0.721 | 0.161 | 0.456 | 0.658 | 1.75 | 2.12 | 0.46 | 2.07 | 3.58 | 1.56 | 1.27 | 3.38 | 0.106 | 0.182 | 0.185 | 0.93 | 0.9 | 0.172 | 0.463 | 3.78 | 4.27 | 5.46 | 12.4 | 2.49 | 5.52 | 2.22 | 33.4 | 3.74 | 0.737 | 0.729 | 0.929 | 1.76 | 1.24 | 0.0233 | 0.122 | 0.0743 | 0.0652 | 0.0612 | 0.121 | 0.0442 | 0.151 | 0.0418 | 0.00207 | 0.0645 | 0.202 | 2.31 | 0.504 | 0.423 | 0.0282 | 0.0692 | 0.0535 | 0.0116 | 0.25 | 0.224 | 20.4 | 0.48 | 0.378 | 5.16 | 5.84 | 10.8 | 0.0257 | 0.0127 | 0.029 | 0.0496 | 0.0526 | 0.00683 | 0.0325 | 0.109 | 0.292 | 0.0121 | 0.00528 | 0.00969 | 0.00902 | 0.179 | 0.0193 | 0.000823 | 0.0545 | 0.00975 | 0.703 | 0.644 | 0.282 | 0.0437 | 0.19 | 0.191 | 0.104 | 0.476 | 10 | 20.5 | 0.977 | 0.0567 | 0.0023 | 0.00495 | 0.194 | 0.58 | 0.0646 | 0.0574 | 0.00823 | 1.75 | 12.4 | 7.31 | 8.09 | 0.00465 | 1.15 | 0.0154 | 0.0116 | 0.0647 | 0.0747 | 0.229 | 0.0494 | 0.0265 | 0.159 | 1.19 | 3.69 | 1.41 | 3 | 0.0512 | 0.00477 | 0.0211 | 0.0533 | 0.715 | 0.225 | 0.0676 | 0.00686 | 0.00172 | 0.00523 | 0.00811 | 2.16 | 2.77 | 10.2 | 1.47 | 2.71 | 6.42 | 7.53 | 4.88 | 2.06 | 2.32 | 11.6 | 0.324 | 5.02 | 0.423 | 0.425 | 0.0605 | 0.44 | 0.955 | 1.27 | 10.5 | 60.1 | 0.989 | 0.383 | 1.41 | 11 | 0.554 | 0.736 | 0.142 | 0.214 | 4.8 | 0.225 | 2.69 | 0.0419 | 2.19 | 42.3 | 0.141 | 8.7 | 1.29 | 0.147 | 0.264 | 8.14 | 3.14 | 0.298 | 0.605 | 0.0929 | 5.55 | 2.14 | 1.84 | 0.255 | 0.108 | 8.17 | 7.54 | 0.578 | 2.84 | 3.31 | 0.272 | 4.5 | 0.116 | 16.7 | 8.22 | 0.655 | 0.072 | 0.29 | 0.833 | 0.183 | 0.0712 | 0.0867 | 0.0317 | 0.0189 | 0.167 | 0.146 | 0.00604 | 0.0376 | 0.293 | 0.579 | 0.319 | 0.0463 | 0.0699 | 0.157 | 0.105 | 2.33 | 1.73 | 0.608 | 0.0861 | 0.551 | 0.199 | 5.55 | 6.99 | 3.52 | 1.32 | 0.148 | 0.399 | 1.03 | 0.636 | 1.81 | 18.8 | 15.6 | 6.42 | 2.13 | 0.256 | 0.0673 | 0.562 | 0.565 | 0.277 | 0.112 | 2.2 | 6.39 | 5.23 | 3.3 | 2.19 | 0.404 | 0.00882 | 0.0295 | 0.067 | 0.0641 | 0.0423 | 0.118 | 0.271 | 0.341 | 0.829 | 1.36 | 0.984 | 0.483 | 0.0504 | 0.0277 | 0.0201 | 0.0455 | 0.122 | 0.192 | 0.181 | 0.17 | 0.00832
| WB | 20 min, FT | 0.0984 | 1.81 | 0.605 | 0.159 | 0.168 | 1.61 | 1.56 | 0.534 | 1.19 | 0.146 | 4.26 | 0.163 | 4.31 | 5.88 | 9.34 | 0.338 | 0.0894 | 0.565 | 6.71 | 3.51 | 0.24 | 0.27 | 0.1 | 0.604 | 0.775 | 0.601 | 1.54 | 0.495 | 0.81 | 1.52 | 0.953 | 4.68 | 1.54 | 1.79 | 0.0738 | 4.99 | 1.82 | 0.193 | 0.73 | 0.128 | 0.485 | 0.626 | 1.67 | 1.65 | 0.409 | 2.17 | 3.7 | 1.57 | 1.15 | 2.97 | 0.0786 | 0.205 | 0.197 | 0.921 | 0.824 | 0.205 | 0.637 | 4.64 | 5.34 | 5.97 | 14.5 | 2.9 | 6.54 | 2.3 | 40.1 | 4.43 | 0.986 | 0.778 | 1.17 | 2.09 | 1.53 | 0.0302 | 0.095 | 0.0756 | 0.0671 | 0.0649 | 0.17 | 0.0581 | 0.197 | 0.0503 | 0.00322 | 0.0459 | 0.214 | 1.92 | 0.452 | 0.485 | 0.0195 | 0.0581 | 0.0384 | 0.0128 | 0.287 | 0.273 | 23.7 | 0.567 | 0.4 | 6.63 | 6.33 | 13.1 | 0.0292 | 0.0121 | 0.0315 | 0.0636 | 0.0493 | 0.0103 | 0.0392 | 0.116 | 0.381 | 0.0146 | 0.00464 | 0.0109 | 0.00847 | 0.207 | 0.0248 | 0.000663 | 0.0531 | 0.0119 | 0.851 | 0.701 | 0.317 | 0.0552 | 0.197 | 0.239 | 0.13 | 0.528 | 12.3 | 22.1 | 1.11 | 0.0698 | 0.00241 | 0.00518 | 0.224 | 0.741 | 0.0754 | 0.0669 | 0.00798 | 1.92 | 15.8 | 7.79 | 8.31 | 0.00659 | 1.37 | 0.0175 | 0.0116 | 0.072 | 0.0931 | 0.236 | 0.0544 | 0.0255 | 0.172 | 1.36 | 4.23 | NA | 3.69 | 0.0611 | 0.00487 | 0.0176 | 0.0579 | 0.932 | 0.277 | 0.0813 | 0.00756 | 0.00233 | 0.00682 | 0.0104 | 2.35 | 2.87 | 12 | 1.7 | 2.96 | 7.51 | 8.86 | 6.05 | 2.14 | 2.84 | 14.1 | 0.419 | 5.24 | 0.442 | 0.441 | 0.0472 | 0.464 | 1.09 | 1.33 | 10.6 | 56.2 | 0.843 | 0.399 | 1.6 | 14.2 | 0.466 | 0.824 | 0.141 | 0.231 | 5.51 | 0.216 | 2.79 | 0.0567 | 2.22 | 45.1 | 0.176 | 8.73 | 1.34 | 0.185 | 0.312 | 9.41 | 3.39 | 0.306 | 0.617 | 0.0918 | 5.56 | 2.54 | 1.83 | 0.305 | 0.11 | 9.84 | 7.56 | 0.668 | 3.29 | 3.3 | 0.318 | 4.51 | 0.14 | 20 | 8.21 | 0.715 | 0.082 | 0.308 | 0.831 | 0.18 | 0.079 | 0.0906 | 0.0376 | 0.0158 | 0.171 | 0.141 | 0.00878 | 0.0507 | 0.393 | 0.796 | 0.273 | 0.058 | 0.0909 | 0.195 | 0.0686 | 2.41 | 2.24 | 0.54 | 0.0866 | 0.612 | 0.204 | 7.69 | 7.66 | 4.26 | 1.15 | 0.153 | 0.518 | 1.26 | 0.742 | 2.05 | 23.8 | 19.3 | 8.32 | 2.1 | 0.252 | 0.0815 | 0.643 | 0.715 | 0.33 | 0.143 | 2.28 | 7.46 | 6.23 | 4.19 | 2.26 | 0.385 | 0.0142 | 0.0396 | 0.0766 | 0.0712 | 0.0584 | 0.143 | 0.297 | 0.385 | 1.01 | 1.56 | 1.27 | 0.416 | 0.0553 | 0.0382 | 0.0205 | 0.0516 | 0.155 | 0.23 | 0.241 | 0.16 | 0.0115
| WB | 60 min, FT | 0.0669 | 1.2 | 0.43 | 0.106 | 0.117 | 1.54 | 1.83 | 0.42 | 0.843 | 0.104 | 4.13 | 0.106 | 3.75 | 5.72 | 9.6 | 0.318 | 0.0411 | 0.523 | 6.16 | 2.87 | 0.193 | 0.312 | 0.13 | 0.467 | 0.815 | 0.666 | 1.4 | 0.489 | 0.834 | 1.53 | 0.843 | 4.55 | 1.61 | 1.67 | 0.116 | 4.86 | 2.03 | 0.165 | 0.725 | 0.139 | 0.429 | 0.667 | 1.94 | 1.8 | 0.388 | 2 | 3.37 | 1.57 | 1.17 | 3.25 | 0.0893 | 0.147 | 0.203 | 0.855 | 0.88 | 0.188 | 0.629 | 4.16 | 4.56 | 5.38 | 13.8 | 2.6 | 6.07 | 2.12 | 38.6 | 3.66 | 0.844 | 0.691 | 1.21 | 1.29 | 1.34 | 0.0226 | 0.122 | 0.0788 | 0.0637 | 0.07 | 0.142 | 0.0605 | 0.177 | 0.0495 | 0.00179 | 0.045 | 0.203 | 1.99 | 0.397 | 0.41 | 0.0285 | 0.0544 | 0.0344 | 0.0219 | 0.268 | 0.24 | 21.7 | 0.494 | 0.406 | 6.35 | 6.34 | 11.5 | 0.0255 | 0.0131 | 0.0291 | 0.0599 | 0.0498 | 0.00843 | 0.0328 | 0.117 | 0.328 | 0.0143 | 0.00505 | 0.0091 | 0.00852 | 0.199 | 0.0208 | 0.000736 | 0.0543 | 0.0115 | 0.699 | 0.578 | 0.325 | 0.0445 | 0.196 | 0.237 | 0.111 | 0.532 | 9.29 | 23.2 | 0.975 | 0.0594 | 0.00256 | 0.00438 | 0.215 | 0.613 | 0.0682 | 0.0697 | 0.00883 | 1.63 | 12.3 | 7.5 | 6.72 | 0.00629 | 1.35 | 0.0156 | 0.0116 | 0.0667 | 0.0749 | 0.246 | 0.0524 | 0.0268 | 0.159 | 1.33 | 3.38 | 1.54 | 3.69 | 0.0537 | 0.00433 | 0.0176 | 0.0479 | 0.728 | 0.254 | 0.0763 | 0.00666 | 0.00173 | 0.0062 | 0.0097 | 2.3 | 2.89 | 9.68 | 1.74 | 2.6 | 6.45 | 8.86 | 5.28 | 1.85 | 2.19 | 11 | 0.378 | 5.17 | 0.409 | 0.388 | 0.0612 | 0.422 | 0.914 | 1.38 | 9.93 | 55.1 | 0.913 | 0.416 | 1.36 | 11.2 | 0.328 | 0.595 | 0.128 | 0.166 | 4.41 | 0.212 | 2.63 | 0.0451 | 1.99 | 34.2 | 0.171 | 8.1 | 1.23 | 0.174 | 0.289 | 6.74 | 3.22 | 0.246 | 0.56 | 0.0809 | 4.71 | 2.06 | 1.59 | 0.24 | 0.103 | 7.77 | 6.36 | 0.562 | 2.81 | 3.01 | 0.243 | 3.8 | 0.107 | 15.3 | 6.85 | 0.67 | 0.0665 | 0.257 | 0.801 | 0.161 | 0.0692 | 0.081 | 0.0293 | 0.015 | 0.199 | 0.12 | 0.00464 | 0.0501 | 0.354 | 0.781 | 0.245 | 0.0549 | 0.0935 | 0.187 | 0.0958 | 2.49 | 2.1 | 0.573 | 0.088 | 0.639 | 0.208 | 8.17 | 8.66 | 4.37 | 1.23 | 0.144 | 0.476 | 1.33 | 0.714 | 2.22 | 21.5 | 21.4 | 8.76 | 2.13 | 0.241 | 0.0813 | 0.62 | 0.763 | 0.323 | 0.14 | 2.57 | 6.64 | 6.33 | 4.2 | 2.37 | 0.37 | 0.0132 | 0.0315 | 0.0777 | 0.0715 | 0.0589 | 0.137 | 0.319 | 0.344 | 1.05 | 1.54 | 1.27 | 0.453 | 0.054 | 0.031 | 0.0243 | 0.0493 | 0.162 | 0.231 | 0.232 | 0.171 | 0.0111
| WB | 120 min, FT | 0.129 | 1.81 | 0.659 | 0.212 | 0.288 | 1.57 | 1.92 | 0.61 | 1.02 | 0.155 | 3.85 | 0.14 | 4.08 | 5.4 | 9.42 | 0.387 | 0.0724 | 0.486 | 6.24 | 3.21 | 0.205 | 0.343 | 0.1 | 0.38 | 0.629 | 0.787 | 1.64 | 0.432 | 1.02 | 1.76 | 1.12 | 5.29 | 1.71 | 1.9 | 0.116 | 5.8 | 2.71 | 0.265 | 0.848 | 0.208 | 0.575 | 0.718 | 2.02 | 2.19 | 0.524 | 2.59 | 4.25 | 1.82 | 1.43 | 3.51 | 0.0953 | 0.176 | 0.211 | 1.03 | 0.967 | 0.169 | 0.44 | 3.99 | 4.2 | 5.15 | 12.8 | 2.54 | 4.94 | 1.95 | 35.3 | 3.63 | 0.817 | 0.684 | 1.03 | 1.63 | 1.69 | 0.028 | 0.17 | 0.0993 | 0.103 | 0.0861 | 0.14 | 0.0686 | 0.216 | 0.0509 | 0.00296 | 0.0801 | 0.202 | 2.54 | 0.564 | 0.47 | 0.0248 | 0.0683 | 0.057 | 0.017 | 0.247 | 0.236 | 20.6 | 0.485 | 0.381 | 6.29 | 6.57 | 11.6 | 0.026 | 0.0108 | 0.0368 | 0.0621 | 0.044 | 0.0101 | 0.035 | 0.108 | 0.34 | 0.0156 | 0.00662 | 0.00851 | 0.00725 | 0.181 | 0.0195 | 0.000838 | 0.0567 | 0.0103 | 0.824 | 0.604 | 0.295 | 0.0456 | 0.202 | 0.216 | 0.115 | 0.471 | 10.2 | 23.1 | 0.983 | 0.0588 | 0.00218 | 0.00471 | 0.22 | 0.622 | 0.0628 | 0.059 | 0.0071 | 1.93 | 12 | 7.68 | 7.89 | 0.00585 | 1.21 | 0.0143 | 0.0108 | 0.067 | 0.0795 | 0.243 | 0.0534 | 0.025 | 0.175 | 1.32 | 4.18 | 2.36 | 3.4 | 0.0499 | 0.00493 | 0.0195 | 0.0552 | 0.789 | 0.248 | 0.076 | 0.00661 | 0.00212 | 0.006 | 0.0105 | 2.48 | 3.24 | 12.4 | 1.9 | 2.82 | 8.55 | 8.65 | 6.02 | 2.32 | 2.73 | 13.1 | 0.425 | 5.53 | 0.425 | 0.438 | 0.079 | 0.495 | 1.2 | 1.53 | 12.1 | 58.4 | 1.08 | 0.423 | 1.66 | 13.9 | 0.495 | 0.9 | 0.133 | 0.213 | 4.69 | 0.218 | 2.68 | 0.0441 | 2.22 | 39.3 | 0.171 | 8.33 | 1.36 | 0.163 | 0.319 | 8.38 | 3.55 | 0.287 | 0.611 | 0.0923 | 5.72 | 1.97 | 1.61 | 0.286 | 0.124 | 8.75 | 7.45 | 0.551 | 3.04 | 3.09 | 0.309 | 4.3 | 0.115 | 18.1 | 8.01 | 0.753 | 0.0809 | 0.31 | 0.906 | 0.185 | 0.0792 | 0.0869 | 0.0394 | 0.00988 | 0.172 | 0.145 | 0.00558 | 0.0546 | 0.367 | 0.771 | 0.308 | 0.0514 | 0.101 | 0.218 | 0.0962 | 2.71 | 2.3 | 0.587 | 0.0895 | 0.614 | 0.186 | 7.48 | 9.1 | 4.34 | 1.27 | 0.152 | 0.476 | 1.13 | 0.74 | 2.02 | 22.4 | 21.4 | 8.9 | 2.15 | 0.254 | 0.0848 | 0.713 | 0.671 | 0.335 | 0.139 | 2.28 | 7.34 | 6.61 | 4.48 | 2.19 | 0.395 | 0.00872 | 0.043 | 0.0871 | 0.0702 | 0.06 | 0.141 | 0.296 | 0.39 | 0.97 | 1.6 | 1.28 | 0.448 | 0.0549 | 0.0386 | 0.0235 | 0.0575 | 0.146 | 0.233 | 0.255 | 0.176 | 0.012
| WB | 240 min, FT | 0.0739 | 1.55 | 0.422 | 0.126 | 0.127 | 1.53 | 1.7 | 0.522 | 0.957 | 0.117 | 4.06 | 0.132 | 4 | 5.99 | 10.3 | 0.312 | 0.0765 | 0.649 | 7.04 | 3.32 | 0.177 | 0.307 | 0.136 | 0.542 | 0.921 | 0.562 | 1.29 | 0.492 | 0.847 | 1.51 | 0.879 | 4.35 | 1.68 | 1.74 | 0.0897 | 4.69 | 2.1 | 0.189 | 0.683 | 0.191 | 0.431 | 0.666 | 1.94 | 1.8 | 0.437 | 2.15 | 3.53 | 1.62 | 1.16 | 3.23 | 0.108 | 0.164 | 0.193 | 0.939 | 0.942 | 0.168 | 0.449 | 3.9 | 4 | 4.9 | 11.6 | 2.54 | 4.99 | 1.91 | 34.2 | 3.42 | 0.796 | 0.624 | 0.91 | 1.38 | 1.42 | 0.023 | 0.155 | 0.0899 | 0.0824 | 0.0757 | 0.15 | 0.0571 | 0.204 | 0.0572 | 0.00488 | 0.0454 | 0.23 | 2.07 | 0.478 | 0.392 | 0.0237 | 0.0623 | 0.0366 | 0.0184 | 0.267 | 0.227 | 23.5 | 0.498 | 0.408 | 6.07 | 6.62 | 11.6 | 0.0234 | 0.0134 | 0.0335 | 0.0553 | 0.0537 | 0.00848 | 0.0369 | 0.108 | 0.31 | 0.0158 | 0.00543 | 0.00853 | 0.00748 | 0.18 | 0.0208 | 0.000693 | 0.0571 | 0.0138 | 0.772 | 0.689 | 0.305 | 0.0486 | 0.197 | 0.227 | 0.117 | 0.458 | 10.4 | 22.7 | 1.12 | 0.0594 | 0.00207 | 0.00492 | 0.221 | 0.602 | 0.0678 | 0.0753 | 0.00734 | 1.85 | 13.9 | 7.97 | 8.59 | 0.00589 | 1.27 | 0.0147 | 0.0121 | 0.073 | 0.0824 | 0.237 | 0.0555 | 0.0255 | 0.166 | 1.35 | 3.63 | 1.51 | 3.55 | 0.0503 | 0.00449 | 0.0182 | 0.0627 | 0.746 | 0.26 | 0.0748 | 0.00628 | 0.00237 | 0.00641 | 0.00912 | 2.21 | 2.99 | 10.6 | 1.81 | 2.8 | 7.06 | 7.66 | 5.46 | 2.08 | 2.34 | 12.2 | 0.361 | 5.46 | 0.422 | 0.459 | 0.0562 | 0.43 | 1.04 | 1.36 | 10.9 | 58.9 | 1.05 | 0.388 | 1.68 | 13.1 | 0.493 | 0.659 | 0.125 | 0.268 | 4.74 | 0.215 | 3.53 | 0.043 | 2.31 | 43.9 | 0.183 | 8.26 | 1.26 | 0.183 | 0.31 | 7.9 | 3.44 | 0.297 | 0.626 | 0.103 | 5.44 | 2.47 | 1.77 | 0.285 | 0.113 | 8.29 | 7.28 | 0.66 | 3.2 | 3.28 | 0.283 | 3.99 | 0.129 | 16.6 | 7.98 | 0.749 | 0.0823 | 0.299 | 0.833 | 0.187 | 0.077 | 0.0881 | 0.0361 | 0.011 | 0.187 | 0.157 | 0.00338 | 0.0329 | 0.351 | 0.728 | 0.319 | 0.0605 | 0.0654 | 0.163 | 0.088 | 2.58 | 2.06 | 0.616 | 0.0897 | 0.581 | 0.206 | 7.01 | 8.02 | 4.09 | 1.27 | 0.145 | 0.409 | 1.1 | 0.713 | 1.82 | 17.5 | 18.2 | 7.74 | 2.26 | 0.263 | 0.077 | 0.557 | 0.615 | 0.325 | 0.131 | 2.02 | 6.21 | 5.86 | 4.03 | 2.4 | 0.41 | 0.0101 | 0.0353 | 0.0691 | 0.067 | 0.0576 | 0.133 | 0.268 | 0.346 | 0.954 | 1.55 | 1.13 | 0.476 | 0.0553 | 0.0343 | 0.0182 | 0.046 | 0.141 | 0.22 | 0.215 | 0.18 | 0.00886
| Plasma | 20 min, RT | 0.0674 | 1.39 | 0.399 | 0.133 | 0.114 | 1.57 | 1.78 | 0.625 | 1.12 | 0.128 | 3.73 | 0.135 | 4.17 | 5.5 | 9.74 | 0.331 | 0.0934 | 0.517 | 7.23 | 3.22 | 0.239 | 0.359 | 0.11 | 0.498 | 0.514 | 0.588 | 1.26 | 0.512 | 0.79 | 1.78 | 0.991 | 4.53 | 1.79 | 2.06 | 0.0986 | 5.39 | 2.22 | 0.222 | 0.771 | 0.181 | 0.596 | 0.766 | 2.2 | 2 | 0.455 | 2.18 | 4.73 | 1.58 | 1.26 | 3.72 | 0.0968 | 0.162 | 0.278 | 1.33 | 0.934 | 0.239 | 0.652 | 4.61 | 4.62 | 5.74 | 15.8 | 2.95 | 6.12 | 2.18 | 43.7 | 4.18 | 0.901 | 0.764 | 1.2 | 1.63 | 1.65 | 0.0266 | 0.117 | 0.0576 | 0.0559 | 0.063 | 0.151 | 0.0575 | 0.168 | 0.0478 | 0.00407 | 0.055 | 0.192 | 2.14 | 0.492 | 0.399 | 0.0174 | 0.0673 | 0.0442 | 0.01 | 0.263 | 0.258 | 21.2 | 0.53 | 0.358 | 6.08 | 6.31 | 11.7 | 0.0243 | 0.0135 | 0.0313 | 0.055 | 0.0481 | 0.00948 | 0.0385 | 0.116 | 0.315 | 0.0133 | 0.00498 | 0.01 | 0.00883 | 0.2 | 0.0228 | 0.000741 | 0.0626 | 0.0125 | 0.852 | 0.68 | 0.366 | 0.0569 | 0.2 | 0.256 | 0.146 | 0.418 | 12.5 | 23.8 | 1.1 | 0.067 | 0.00286 | 0.00525 | 0.283 | 0.705 | 0.0772 | 0.0703 | 0.00979 | 2.14 | 15.9 | 7.89 | 8.37 | 0.00573 | 1.39 | 0.0175 | 0.0124 | 0.0894 | 0.0971 | 0.242 | 0.0636 | 0.0289 | 0.189 | 1.66 | 4.86 | 2.61 | 3.97 | 0.0605 | 0.00585 | 0.0216 | 0.0566 | 0.887 | 0.285 | 0.0892 | 0.00737 | 0.00295 | 0.00753 | 0.00887 | 2.46 | 3.12 | 10 | 1.78 | 2.65 | 6.26 | 7.6 | 5.58 | 1.89 | 2.42 | 12.2 | 0.367 | 5.51 | 0.439 | 0.371 | 0.0499 | 0.395 | 0.983 | 1.11 | 10.2 | 70.7 | 1.11 | 0.372 | 1.9 | 12.7 | 0.479 | 0.673 | 0.161 | 0.195 | 4.65 | 0.241 | 2.51 | 0.0491 | 1.98 | 38.5 | 0.165 | 9.21 | 1.19 | 0.164 | 0.339 | 8.7 | 3.2 | 0.272 | 0.672 | 0.102 | 5.37 | 2.5 | 1.79 | 0.274 | 0.113 | 8.28 | 6.95 | 0.671 | 2.92 | 3.3 | 0.288 | 4.03 | 0.132 | 16.5 | 7.23 | 0.794 | 0.075 | 0.303 | 0.866 | 0.202 | 0.0715 | 0.0868 | 0.0292 | 0.0111 | 0.143 | 0.133 | 0.005 | 0.0381 | 0.316 | 0.6 | 0.276 | 0.0461 | 0.0725 | 0.17 | 0.103 | 2.44 | 1.84 | 0.563 | 0.0892 | 0.539 | 0.199 | 6.91 | 7.72 | 3.67 | 1.14 | 0.146 | 0.423 | 1.11 | 0.73 | 1.85 | 19.3 | 18 | 7.47 | 2.1 | 0.239 | 0.0685 | 0.585 | 0.637 | 0.304 | 0.118 | 1.88 | 6.09 | 5.56 | 3.75 | 2.17 | 0.379 | 0.00846 | 0.0324 | 0.0747 | 0.0609 | 0.0504 | 0.117 | 0.225 | 0.328 | 0.868 | 1.53 | 1.07 | 0.433 | 0.0584 | 0.0316 | 0.0163 | 0.0432 | 0.141 | 0.207 | 0.209 | 0.176 | 0.0107
| Plasma | 60 min, RT | 0.0516 | 1.39 | 0.482 | 0.108 | 0.127 | 1.67 | 1.93 | 0.655 | 1.26 | 0.132 | 3.67 | 0.138 | 4.29 | 5.29 | 8.53 | 0.267 | 0.0922 | 0.462 | 6.04 | 2.78 | 0.269 | 0.403 | 0.112 | 0.622 | 0.638 | 0.59 | 1.33 | 0.441 | 0.841 | 1.56 | 0.978 | 4.89 | 1.69 | 1.81 | 0.105 | 5.53 | 2.06 | 0.244 | 0.678 | 0.195 | 0.458 | 0.724 | 2.03 | 1.83 | 0.458 | 2.23 | 3.89 | 1.74 | 1.32 | 3.26 | 0.0948 | 0.146 | 0.253 | 1.06 | 0.989 | 0.191 | 0.472 | 3.82 | 3.95 | 4.77 | 13.7 | 2.56 | 5.44 | 1.84 | 37.2 | 3.74 | 0.814 | 0.676 | 1.06 | 1.21 | 1.47 | 0.0183 | 0.113 | 0.072 | 0.0696 | 0.0588 | 0.131 | 0.0561 | 0.159 | 0.0453 | 0.00357 | 0.0448 | 0.208 | 1.9 | 0.391 | 0.39 | 0.0306 | 0.0599 | 0.0411 | 0.0164 | 0.239 | 0.223 | 23.1 | 0.495 | 0.386 | 6.97 | 6.03 | 10.1 | 0.0253 | 0.0156 | 0.0359 | 0.0645 | 0.0495 | 0.00785 | 0.0347 | 0.096 | 0.302 | 0.0152 | 0.00541 | 0.0087 | 0.00786 | 0.19 | 0.0212 | 0.000639 | 0.0566 | 0.0107 | 0.73 | 0.613 | 0.299 | 0.0423 | 0.193 | 0.223 | 0.11 | 0.587 | 10.1 | 21.5 | 0.913 | 0.0604 | 0.0022 | 0.00427 | 0.204 | 0.622 | 0.0709 | 0.0617 | 0.00748 | 1.6 | 12.8 | 7.22 | 7.25 | 0.00549 | 1.16 | 0.0145 | 0.00966 | 0.0642 | 0.0778 | 0.239 | 0.0522 | 0.0222 | 0.155 | 1.26 | 3.52 | 1.43 | 3.44 | 0.0506 | 0.00387 | 0.0151 | 0.0501 | 0.773 | 0.263 | 0.0781 | 0.00638 | 0.00218 | 0.00565 | 0.00987 | 2.27 | 2.95 | 11.3 | 1.75 | 2.61 | 7.25 | 9.01 | 5.69 | 1.95 | 2.64 | 11.8 | 0.418 | 5.46 | 0.439 | 0.468 | 0.0379 | 0.436 | 0.991 | 1.39 | 9.64 | 49.6 | 0.91 | 0.337 | 1.23 | 12.9 | 0.387 | 0.622 | 0.134 | 0.182 | 4.59 | 0.214 | 2.39 | 0.0386 | 2.06 | 37.6 | 0.165 | 8.5 | 1.25 | 0.171 | 0.263 | 7.25 | 2.98 | 0.259 | 0.557 | 0.0817 | 4.89 | 2.18 | 1.55 | 0.235 | 0.101 | 7.87 | 6.32 | 0.55 | 2.7 | 2.92 | 0.257 | 3.7 | 0.111 | 15.4 | 6.82 | 0.663 | 0.0781 | 0.255 | 0.713 | 0.163 | 0.0711 | 0.0852 | 0.0307 | 0.0144 | 0.172 | 0.133 | 0.00585 | 0.0455 | 0.337 | 0.751 | 0.285 | 0.0563 | 0.0874 | 0.196 | 0.102 | 2.5 | 2.22 | 0.591 | 0.0868 | 0.636 | 0.204 | 8.49 | 8.67 | 4.21 | 1.32 | 0.148 | 0.512 | 1.26 | 0.763 | 2.02 | 21.1 | 21.4 | 8.35 | 2.31 | 0.248 | 0.0793 | 0.685 | 0.721 | 0.315 | 0.141 | 2.45 | 7.15 | 6.64 | 4.51 | 2.31 | 0.403 | 0.00951 | 0.0347 | 0.0874 | 0.0659 | 0.0593 | 0.151 | 0.307 | 0.407 | 1.04 | 1.64 | 1.3 | 0.49 | 0.0576 | 0.0378 | 0.0262 | 0.0553 | 0.151 | 0.237 | 0.254 | 0.189 | 0.0118
| Plasma | 120 min, RT | 0.0544 | 1.3 | 0.458 | 0.12 | 0.125 | 1.73 | 2.11 | 0.654 | 1.34 | 0.162 | 4.25 | 0.116 | 4.36 | 5.81 | 9.58 | 0.304 | 0.0815 | 0.554 | 7 | 3.62 | 0.277 | 0.392 | 0.109 | 0.466 | 0.632 | 0.566 | 1.4 | 0.493 | 0.679 | 1.41 | 0.916 | 3.81 | 1.59 | 1.63 | 0.0982 | 4.5 | 1.75 | 0.137 | 0.548 | 0.158 | 0.501 | 0.519 | 1.84 | 1.65 | 0.464 | 1.99 | 3.95 | 1.43 | 1.08 | 3.04 | 0.092 | 0.159 | 0.247 | 0.962 | 0.868 | 0.194 | 0.488 | 4.36 | 4.17 | 5.43 | 13.2 | 2.74 | 5.02 | 2.01 | 40 | 3.9 | 0.981 | 0.764 | 1.21 | 1.35 | 1.43 | 0.0206 | 0.112 | 0.0865 | 0.0823 | 0.0696 | 0.193 | 0.057 | 0.22 | 0.0617 | 0.00316 | 0.048 | 0.496 | 2.75 | 0.538 | 0.596 | 0.0269 | 0.0625 | 0.0454 | 0.0111 | 0.315 | 0.329 | 23.9 | 0.724 | 0.462 | 7.57 | 6.67 | 14.2 | 0.0318 | 0.0181 | 0.0395 | 0.0695 | 0.0611 | 0.00907 | 0.0384 | 0.151 | 0.406 | 0.0159 | 0.00653 | 0.00792 | 0.00686 | 0.173 | 0.0182 | 0.000824 | 0.0547 | 0.00951 | 0.682 | 0.656 | 0.261 | 0.0424 | 0.194 | 0.223 | 0.113 | 0.503 | 10.1 | 22.6 | 0.839 | 0.0531 | 0.00217 | 0.00462 | 0.201 | 0.576 | 0.0651 | 0.0562 | 0.00701 | 1.71 | 12.7 | 7.21 | 8.14 | 0.00516 | 1.06 | 0.0142 | 0.01 | 0.0652 | 0.0764 | 0.231 | 0.0484 | 0.0225 | 0.153 | 1.19 | 3.79 | 1.48 | 3.4 | 0.0472 | 0.00465 | 0.0172 | 0.0605 | 0.705 | 0.253 | 0.0681 | 0.00596 | 0.00206 | 0.00616 | 0.00824 | 2.42 | 3.34 | 10.7 | 1.73 | 2.77 | 7.08 | 8.82 | 5.86 | 2.23 | 2.68 | 12.3 | 0.388 | 5.84 | 0.415 | 0.415 | 0.0749 | 0.453 | 1.1 | 1.54 | 11.1 | 65.6 | 1.08 | 0.379 | 1.75 | 14.7 | 0.41 | 0.818 | 0.124 | 0.157 | 4.05 | 0.199 | 2.29 | 0.0415 | 1.98 | 41.4 | 0.173 | 7.06 | 1.19 | 0.178 | 0.28 | 7.72 | 3.36 | 0.204 | 0.544 | 0.0784 | 4.86 | 2.04 | 1.45 | 0.248 | 0.108 | 7.3 | 6.31 | 0.518 | 2.82 | 2.8 | 0.266 | 3.87 | 0.1 | 14.4 | 6.7 | 0.643 | 0.0714 | 0.268 | 0.784 | 0.151 | 0.0692 | 0.0804 | 0.032 | 0.0201 | 0.167 | 0.129 | 0.00406 | 0.0462 | 0.35 | 0.772 | 0.269 | 0.0459 | 0.0962 | 0.202 | 0.115 | 2.46 | 2.22 | 0.59 | 0.0774 | 0.679 | 0.22 | 6.97 | 7.62 | 3.9 | 1.34 | 0.144 | 0.445 | 1.18 | 0.766 | 1.87 | 21.4 | 17.9 | 7.97 | 2.25 | 0.257 | 0.0815 | 0.638 | 0.668 | 0.316 | 0.136 | 2.27 | 6.38 | 6.59 | 4.26 | 2.45 | 0.39 | 0.0114 | 0.0349 | 0.074 | 0.0686 | 0.0563 | 0.135 | 0.271 | 0.334 | 0.975 | 1.57 | 1.24 | 0.473 | 0.0491 | 0.033 | 0.0213 | 0.0475 | 0.143 | 0.23 | 0.243 | 0.193 | 0.0109
| Plasma | 240 min, RT | 0.0738 | 1.34 | 0.417 | 0.121 | 0.131 | 1.74 | 1.98 | 0.684 | 1.42 | 0.13 | 3.86 | 0.14 | 5.05 | 5.65 | 9.74 | 0.268 | 0.104 | 0.494 | 7.2 | 3.29 | 0.289 | 0.397 | 0.138 | 0.486 | 0.651 | 0.615 | 1.41 | 0.502 | 0.683 | 1.52 | 0.929 | 4.17 | 1.52 | 1.87 | 0.0899 | 4.72 | 2 | 0.181 | 0.635 | 0.168 | 0.488 | 0.619 | 1.92 | 1.85 | 0.505 | 2.25 | 4.2 | 1.48 | 1.04 | 3.25 | 0.0875 | 0.16 | 0.259 | 0.976 | 0.986 | 0.162 | 0.439 | 4.11 | 4.07 | 5.15 | 13.3 | 2.56 | 4.9 | 1.94 | 37.1 | 3.59 | 0.745 | 0.686 | 1.15 | 1.4 | 1.56 | 0.0253 | 0.103 | 0.0593 | 0.0573 | 0.057 | 0.149 | 0.0577 | 0.174 | 0.047 | 0.0025 | 0.0366 | 0.163 | 2.26 | 0.454 | 0.463 | 0.0267 | 0.0655 | 0.0444 | 0.0145 | 0.263 | 0.282 | 25.6 | 0.612 | 0.411 | 6.4 | 6.95 | 11.1 | 0.0316 | 0.0139 | 0.0353 | 0.0637 | 0.0578 | 0.00789 | 0.0394 | 0.123 | 0.354 | 0.0144 | 0.00507 | 0.00968 | 0.00915 | 0.208 | 0.0224 | 0.00102 | 0.0576 | 0.0147 | 0.799 | 0.677 | 0.332 | 0.0508 | 0.193 | 0.252 | 0.126 | 0.495 | 10.9 | 25.8 | 1.23 | 0.0707 | 0.00272 | 0.00536 | 0.239 | 0.667 | 0.0783 | 0.0818 | 0.00825 | 2.05 | 14.7 | 7.03 | 8.59 | 0.0065 | 1.5 | 0.0171 | 0.0136 | 0.0731 | 0.0912 | 0.244 | 0.058 | 0.0284 | 0.197 | 1.48 | 4.27 | 1.69 | 4.12 | 0.0594 | 0.00573 | 0.0178 | 0.062 | 0.856 | 0.289 | 0.0916 | 0.00763 | 0.00244 | 0.00677 | 0.0104 | 2.1 | 2.71 | 9.73 | 1.68 | 2.41 | 6.39 | 7.59 | 4.98 | 1.88 | 2.42 | 11.4 | 0.364 | 4.65 | 0.394 | 0.363 | 0.0629 | 0.416 | 0.886 | 1.23 | 10.7 | 51 | 0.839 | 0.379 | 1.27 | 11 | 0.375 | 0.658 | 0.146 | 0.252 | 5.16 | 0.228 | 3.16 | 0.0491 | 1.75 | 39.7 | 0.165 | 8.68 | 1.21 | 0.18 | 0.307 | 7.93 | 3.57 | 0.311 | 0.601 | 0.106 | 5.79 | 2.35 | 1.77 | 0.274 | 0.102 | 8.43 | 7.5 | 0.641 | 2.86 | 3.37 | 0.289 | 4.26 | 0.134 | 16.6 | 8.06 | 0.732 | 0.0727 | 0.304 | 0.786 | 0.198 | 0.0795 | 0.0885 | 0.0395 | 0.0331 | 0.222 | 0.181 | 0.00483 | 0.0813 | 0.392 | 0.82 | 0.375 | 0.0692 | 0.12 | 0.278 | 0.174 | 2.7 | 2.38 | 0.734 | 0.102 | 0.677 | 0.233 | 7.62 | 8.4 | 4.7 | 1.46 | 0.153 | 0.53 | 1.19 | 0.762 | 2.32 | 20.5 | 18.3 | 8.88 | 2.46 | 0.276 | 0.0946 | 0.688 | 0.707 | 0.322 | 0.149 | 2.53 | 6.47 | 6.29 | 4.22 | 2.45 | 0.454 | 0.0169 | 0.0462 | 0.0819 | 0.0689 | 0.0641 | 0.164 | 0.294 | 0.373 | 1.02 | 1.61 | 1.33 | 0.525 | 0.0611 | 0.0366 | 0.0216 | 0.0556 | 0.156 | 0.219 | 0.239 | 0.193 | 0.0144
| WB | 20 min, RT | 0.0756 | 1.67 | 0.495 | 0.111 | 0.132 | 1.67 | 1.91 | 0.593 | 1.23 | 0.159 | 3.96 | 0.141 | 3.91 | 5.4 | 8.71 | 0.299 | 0.0656 | 0.553 | 5.82 | 2.84 | 0.246 | 0.391 | 0.0893 | 0.642 | 0.572 | 0.631 | 1.48 | 0.514 | 0.865 | 1.62 | 0.942 | 4.39 | 1.62 | 1.74 | 0.0852 | 5.24 | 2.19 | 0.2 | 0.682 | 0.147 | 0.586 | 0.739 | 1.87 | 1.85 | 0.474 | 2.21 | 4.16 | 1.49 | 1.25 | 3.26 | 0.087 | 0.124 | 0.209 | 0.966 | 0.89 | 0.169 | 0.574 | 4.16 | 4.85 | 5.22 | 12.8 | 2.66 | 5.87 | 2.17 | 40.8 | 4.16 | 0.793 | 0.636 | 1.03 | 1.22 | 1.33 | 0.0172 | 0.141 | 0.0899 | 0.0779 | 0.0758 | 0.137 | 0.0562 | 0.173 | 0.0648 | 0.00543 | 0.062 | 0.19 | 2.19 | 0.558 | 0.47 | 0.0209 | 0.0634 | 0.0509 | 0.00516 | 0.291 | 0.227 | 21.9 | 0.512 | 0.326 | 6.1 | 6.31 | 10.5 | 0.021 | 0.0129 | 0.0306 | 0.056 | 0.0423 | 0.00691 | 0.0381 | 0.103 | 0.311 | 0.0131 | 0.00572 | 0.00846 | 0.00825 | 0.184 | 0.0209 | 0.000804 | 0.0545 | 0.00975 | 0.815 | 0.653 | 0.316 | 0.044 | 0.193 | 0.211 | 0.125 | 0.397 | 10.5 | 21.6 | 0.992 | 0.0643 | 0.00242 | 0.0052 | 0.239 | 0.686 | 0.0673 | 0.0542 | 0.00854 | 1.95 | 12.9 | 7.59 | 8.39 | 0.00498 | 1.36 | 0.0154 | 0.013 | 0.0708 | 0.0862 | 0.224 | 0.058 | 0.0275 | 0.177 | 1.46 | 3.95 | 1.42 | 3.44 | 0.0533 | 0.00519 | 0.0248 | 0.0553 | 0.883 | 0.243 | 0.0895 | 0.00681 | 0.00229 | 0.0065 | 0.01 | 2.16 | 2.61 | 9.69 | 1.6 | 2.42 | 6.37 | 7.6 | 4.78 | 1.88 | 2.1 | 11 | 0.355 | 4.41 | 0.409 | 0.416 | 0.0632 | 0.381 | 0.924 | 1.16 | 10.8 | 65 | 0.918 | 0.36 | 1.6 | 11.4 | 0.556 | 0.753 | 0.142 | 0.216 | 5.01 | 0.233 | 2.55 | 0.0468 | 2.17 | 42.2 | 0.168 | 8.23 | 1.29 | 0.174 | 0.336 | 8.17 | 3.39 | 0.258 | 0.621 | 0.0995 | 5.6 | 2.31 | 1.93 | 0.305 | 0.128 | 9.19 | 7.2 | 0.694 | 3.51 | 3.58 | 0.317 | 4.33 | 0.141 | 18.8 | 7.81 | 0.791 | 0.0796 | 0.289 | 0.924 | 0.184 | 0.0823 | 0.0907 | 0.0366 | 0.0169 | 0.167 | 0.14 | 0.00267 | 0.0537 | 0.348 | 0.666 | 0.269 | 0.0506 | 0.0845 | 0.184 | 0.105 | 2.64 | 1.86 | 0.545 | 0.0756 | 0.591 | 0.187 | 6.52 | 8.34 | 3.79 | 1.17 | 0.145 | 0.428 | 1.25 | 0.722 | 1.86 | 19.9 | 19.2 | 7.91 | 1.96 | 0.242 | 0.0836 | 0.572 | 0.668 | 0.316 | 0.114 | 2.16 | 6.15 | 5.81 | 3.65 | 1.94 | 0.367 | 0.0109 | 0.0354 | 0.0733 | 0.0606 | 0.0549 | 0.125 | 0.286 | 0.344 | 0.936 | 1.49 | 1.11 | 0.429 | 0.0532 | 0.0347 | 0.0202 | 0.046 | 0.142 | 0.217 | 0.203 | 0.152 | 0.0113
| WB | 60 min, RT | 0.114 | 1.55 | 0.534 | 0.15 | 0.163 | 1.74 | 2.21 | 0.734 | 1.41 | 0.123 | 4.41 | 0.134 | 5.16 | 6.07 | 10.7 | 0.381 | 0.0875 | 0.505 | 6.82 | 3.56 | 0.261 | 0.401 | 0.122 | 0.614 | 0.593 | 0.653 | 1.57 | 0.54 | 0.698 | 1.45 | 0.882 | 4.08 | 1.7 | 1.57 | 0.0782 | 4.19 | 1.94 | 0.183 | 0.746 | 0.155 | 0.427 | 0.603 | 1.94 | 1.85 | 0.366 | 2.03 | 3.31 | 1.54 | 1.08 | 3.02 | 0.0818 | 0.15 | 0.204 | 0.918 | 0.924 | 0.187 | 0.492 | 4.3 | 4.99 | 5.93 | 13.5 | 2.97 | 6.31 | 2.3 | 37.3 | 4.49 | 0.839 | 0.701 | 1.15 | 1.36 | 1.58 | 0.0217 | 0.147 | 0.0785 | 0.0797 | 0.0722 | 0.16 | 0.0584 | 0.243 | 0.0781 | 0.00585 | 0.0632 | 0.223 | 2.39 | 0.495 | 0.488 | 0.0222 | 0.0593 | 0.0529 | 0.0131 | 0.316 | 0.269 | 24.3 | 0.563 | 0.393 | 7.74 | 6.43 | 12.8 | 0.0294 | 0.0153 | 0.0371 | 0.0713 | 0.0468 | 0.00825 | 0.0336 | 0.119 | 0.336 | 0.0146 | 0.00504 | 0.00937 | 0.00795 | 0.183 | 0.0221 | 0.000836 | 0.0568 | 0.0103 | 0.732 | 0.615 | 0.328 | 0.0521 | 0.19 | 0.231 | 0.118 | 0.418 | 11.2 | 20.8 | 1.06 | 0.0601 | 0.00267 | 0.00594 | 0.246 | 0.624 | 0.0652 | 0.0616 | 0.00743 | 1.77 | 14.4 | 8.05 | 7.73 | 0.00377 | 1.35 | 0.0173 | 0.0127 | 0.0709 | 0.0822 | 0.226 | 0.0575 | 0.0265 | 0.178 | 1.54 | 4.3 | 2.48 | 3.61 | 0.0549 | 0.00437 | 0.0171 | 0.0507 | 0.78 | 0.243 | 0.0819 | 0.00733 | 0.00248 | 0.00662 | 0.00954 | 2.35 | 2.85 | 9.3 | 1.76 | 2.56 | 6.09 | 8.08 | 5.02 | 1.81 | 2.39 | 11 | 0.348 | 4.83 | 0.416 | 0.459 | 0.065 | 0.428 | 0.947 | 1.21 | 12.8 | 68.3 | 0.841 | 0.421 | 1.97 | 14.1 | 0.524 | 0.767 | 0.139 | 0.208 | 4.27 | 0.23 | 2.43 | 0.0437 | 2.19 | 37.5 | 0.152 | 9.08 | 1.23 | 0.164 | 0.303 | 8.13 | 2.96 | 0.276 | 0.596 | 0.1 | 5.61 | 2.62 | 1.73 | 0.267 | 0.112 | 8.15 | 7.52 | 0.699 | 2.99 | 3.24 | 0.263 | 3.75 | 0.13 | 16.5 | 8.21 | 0.721 | 0.076 | 0.282 | 0.853 | 0.174 | 0.0718 | 0.0919 | 0.0428 | 0.0175 | 0.188 | 0.142 | 0.00593 | 0.0368 | 0.393 | 0.756 | 0.319 | 0.0632 | 0.0962 | 0.172 | 0.0994 | 2.49 | 2.18 | 0.631 | 0.102 | 0.66 | 0.204 | 7.85 | 9.09 | 4.04 | 1.3 | 0.169 | 0.459 | 1.29 | 0.735 | 1.94 | 20.4 | 22 | 7.5 | 2.24 | 0.255 | 0.0799 | 0.645 | 0.715 | 0.34 | 0.137 | 2.41 | 6.64 | 7.12 | 3.98 | 2.45 | 0.404 | 0.00948 | 0.0363 | 0.0699 | 0.0727 | 0.0502 | 0.149 | 0.294 | 0.359 | 1.07 | 1.59 | 1.2 | 0.471 | 0.0582 | 0.0296 | 0.0232 | 0.0496 | 0.148 | 0.242 | 0.205 | 0.175 | 0.0107
| WB | 120 min, RT | 0.0882 | 1.29 | 0.453 | 0.136 | 0.132 | 1.62 | 1.93 | 0.527 | 1.14 | 0.14 | 4.13 | 0.127 | 3.9 | 5.84 | 8.95 | 0.264 | 0.0882 | 0.485 | 6.77 | 3.07 | 0.278 | 0.397 | 0.0908 | 0.56 | 0.638 | 0.588 | 1.35 | 0.455 | 0.853 | 1.64 | 1.02 | 5.06 | 1.81 | 1.92 | 0.0913 | 5.76 | 2.14 | 0.221 | 0.778 | 0.196 | 0.531 | 0.733 | 2.12 | 2.06 | 0.489 | 2.27 | 4.05 | 1.74 | 1.2 | 3.43 | 0.0618 | 0.175 | 0.253 | 1.05 | 0.957 | 0.102 | 0.505 | 3.9 | 4.26 | 4.59 | 11.7 | 2.42 | 5.22 | 1.95 | 35.6 | 3.47 | 0.687 | 0.66 | 0.878 | 1.3 | 1.5 | 0.0238 | NA | 0.0718 | 0.0559 | 0.0511 | 0.157 | 0.0611 | 0.232 | 0.0726 | 0.00712 | 0.0511 | 0.37 | 2.43 | 0.505 | 0.456 | 0.0242 | 0.0645 | 0.0472 | 0.0119 | 0.25 | 0.257 | 22.8 | 0.544 | 0.399 | 6.22 | 6.59 | 11 | 0.0256 | 0.0117 | 0.0309 | 0.0607 | 0.0522 | 0.00648 | 0.0379 | 0.103 | 0.299 | 0.0136 | 0.00512 | 0.0107 | 0.00864 | 0.219 | 0.0214 | 0.000958 | 0.0679 | 0.0131 | 0.904 | 0.733 | 0.319 | 0.0539 | 0.189 | 0.25 | 0.131 | 0.568 | 12.5 | 24.7 | 1.12 | 0.0661 | 0.00283 | 0.00454 | 0.247 | 0.698 | 0.0793 | 0.0734 | 0.00867 | 1.94 | 15.2 | 8.16 | 8.82 | 0.00646 | 1.39 | 0.0181 | 0.0122 | 0.0753 | 0.0949 | 0.248 | 0.0537 | 0.0255 | 0.173 | 1.51 | 4.69 | 1.74 | 3.9 | 0.0611 | 0.00597 | 0.0192 | 0.0655 | 0.89 | 0.293 | 0.0783 | 0.0083 | 0.00271 | 0.00601 | 0.0109 | 2.39 | 2.94 | 11 | 1.63 | 2.8 | 7.21 | 7.95 | 5.17 | 2.04 | 2.6 | 12.7 | 0.375 | 5.03 | 0.436 | 0.448 | 0.063 | 0.419 | 1.09 | 1.17 | 11.2 | 57.5 | 0.823 | 0.402 | 1.51 | 12.5 | 0.448 | 0.642 | 0.133 | 0.199 | 4.35 | 0.214 | 2.63 | 0.0495 | 1.97 | 39.1 | 0.15 | 7.46 | 1.08 | 0.168 | 0.3 | 8.24 | 3.15 | 0.269 | 0.556 | 0.0983 | 4.77 | 2.08 | 1.56 | 0.255 | 0.0982 | 7.25 | 5.99 | 0.547 | 2.49 | 2.76 | 0.257 | 3.99 | 0.113 | 14.3 | 6.45 | 0.676 | 0.0882 | 0.262 | 0.716 | 0.157 | 0.0834 | 0.0745 | 0.0327 | 0.0173 | 0.162 | 0.141 | 0.00568 | 0.0387 | 0.355 | 0.73 | 0.255 | 0.0536 | 0.0839 | 0.17 | 0.0985 | 2.47 | 2.12 | 0.618 | 0.083 | 0.629 | 0.187 | 6.98 | 7.62 | 3.83 | 1.25 | 0.153 | 0.395 | 1.23 | 0.694 | 1.83 | 19.8 | 17.6 | 7.43 | 2.16 | 0.241 | 0.0677 | 0.548 | 0.708 | 0.289 | 0.126 | 2.16 | 5.92 | 5.66 | 3.92 | 2.26 | 0.374 | 0.00673 | 0.0321 | 0.0663 | 0.0592 | 0.0568 | 0.122 | 0.255 | 0.311 | 0.967 | 1.48 | 1.14 | 0.468 | 0.053 | 0.0297 | 0.0184 | 0.0394 | 0.147 | 0.214 | 0.217 | 0.165 | 0.00964
| WB | 240 min, RT | 0.0818 | 1.72 | 0.698 | 0.187 | 0.285 | 2.01 | 2.3 | 0.615 | 1.38 | 0.143 | 4.5 | 0.158 | 4.19 | 5.71 | 10 | 0.299 | 0.0819 | 0.575 | 7.35 | 3.49 | 0.25 | 0.408 | 0.137 | 0.617 | 0.747 | 0.672 | 1.56 | 0.44 | 0.871 | 1.59 | 1.05 | 5.09 | 1.72 | 2.03 | 0.111 | 5.95 | 2.24 | 0.238 | 0.7 | 0.154 | 0.596 | 0.75 | 2.31 | 2.02 | 0.554 | 2.28 | 4.7 | 1.71 | 1.28 | 3.44 | 0.11 | 0.167 | 0.308 | 1.22 | 0.993 | 0.196 | 0.486 | 4.65 | 4.74 | 6.02 | 15.2 | 2.93 | 5.36 | 2.04 | 43 | 4.22 | 0.983 | 0.767 | 1.22 | 2.04 | 1.57 | 0.0305 | 0.135 | 0.0707 | 0.0668 | 0.0661 | 0.213 | 0.0684 | 0.375 | 0.126 | 0.0139 | 0.0546 | 0.263 | 2.49 | 0.421 | 0.398 | 0.0231 | 0.0667 | 0.0647 | 0.0136 | 0.333 | 0.359 | 28.5 | 0.708 | 0.47 | 7.57 | 7.5 | 14.3 | 0.0395 | 0.0166 | 0.0399 | 0.0823 | 0.066 | 0.00812 | 0.0468 | 0.131 | 0.404 | 0.0153 | 0.00585 | 0.00888 | 0.00622 | 0.177 | 0.0198 | 0.000834 | 0.0554 | 0.0108 | 0.79 | 0.603 | 0.274 | 0.0531 | 0.193 | 0.207 | 0.131 | 0.473 | 11.3 | 22.8 | 1.02 | 0.0577 | 0.00239 | 0.00417 | 0.217 | 0.579 | 0.0637 | 0.0576 | 0.008 | 1.71 | 14.2 | 7.88 | 7.72 | 0.00445 | 1.14 | 0.016 | 0.0124 | 0.0741 | 0.0855 | 0.238 | 0.0488 | 0.0272 | 0.158 | 1.34 | 4.83 | 1.57 | 3.4 | 0.0517 | 0.00442 | 0.0188 | 0.0545 | 0.745 | 0.237 | 0.0702 | 0.00604 | 0.00225 | 0.00679 | 0.0105 | 2.46 | 3.22 | 11.1 | 1.74 | 2.91 | 7.44 | 7.78 | 6.05 | 2.03 | 3.01 | 13.4 | 0.375 | 5.78 | 0.455 | 0.48 | 0.0761 | 0.428 | 1.19 | 1.44 | 11.5 | 56.4 | 1.07 | 0.381 | 1.55 | 12 | 0.412 | 0.796 | 0.13 | 0.211 | 4.49 | 0.234 | 2.62 | 0.0393 | 2.22 | 37.1 | 0.155 | 7.33 | 1.18 | 0.152 | 0.299 | 8.79 | 3.25 | 0.262 | 0.589 | 0.0945 | 4.89 | 2.22 | 1.64 | 0.277 | 0.107 | 8.68 | 6.74 | 0.569 | 2.73 | 3.17 | 0.284 | 4.43 | 0.111 | 17 | 7.2 | 0.683 | 0.0834 | 0.296 | 0.762 | 0.182 | 0.0725 | 0.0771 | 0.0362 | 0.0162 | 0.167 | 0.15 | 0.00641 | 0.0381 | 0.4 | 0.7 | 0.29 | 0.058 | 0.085 | 0.166 | 0.101 | 2.52 | 2.05 | 0.623 | 0.0913 | 0.629 | 0.205 | 7.99 | 8.09 | 3.87 | 1.28 | 0.152 | 0.482 | 1.21 | 0.745 | 1.89 | 22.7 | 20.2 | 7.12 | 2.3 | 0.264 | 0.0879 | 0.579 | 0.702 | 0.35 | 0.131 | 2.01 | 6.92 | 6.47 | 4.14 | 2.25 | 0.414 | 0.00969 | 0.0428 | 0.0723 | 0.0714 | 0.0467 | 0.134 | 0.259 | 0.36 | 1.05 | 1.59 | 1.17 | 0.486 | 0.0541 | 0.037 | 0.0176 | 0.053 | 0.154 | 0.238 | 0.218 | 0.177 | 0.0126
7 | Plasma | 0 min, FT, Ref. | NA | 0.663 | 0.309 | 0.0523 | 0.103 | 1.36 | 1.82 | 0.327 | 1.07 | 0.12 | 3.49 | 0.112 | 3.37 | 7.36 | 10.7 | 0.44 | 0.0709 | 0.608 | 8.27 | 4.21 | 0.279 | 0.274 | 0.0957 | 0.498 | 0.685 | 0.844 | 1.36 | 0.448 | 0.693 | 1.49 | 1.22 | 5.41 | 2.14 | 1.54 | 0.0605 | 4.44 | 1.73 | 0.119 | 0.863 | 0.234 | 0.481 | 0.615 | 2.47 | 2.2 | 0.375 | 1.96 | 5.42 | 1.7 | 1.02 | 3.46 | 0.164 | 0.238 | 0.342 | 0.69 | 1.21 | NA | 0.171 | 2.67 | 3.52 | 3.15 | 11.1 | 3.51 | 4.82 | 1.97 | 33.1 | 3.22 | 0.981 | 0.564 | 1.02 | 0.659 | 1.35 | 0.0288 | 0.098 | 0.0955 | 0.04 | 0.0588 | 0.0574 | NA | 0.103 | 0.0513 | 0.00368 | 0.052 | 0.128 | 2.01 | 0.36 | 0.349 | 0.0231 | 0.106 | 0.105 | 0.0212 | 0.171 | 0.198 | 21.7 | 0.378 | 0.315 | 4.65 | 5.81 | 12.7 | 0.0281 | 0.00952 | 0.0296 | 0.0532 | 0.0566 | 0.00624 | 0.0375 | 0.119 | 0.435 | 0.0149 | 0.00563 | 0.00595 | 0.00367 | 0.0933 | 0.0113 | 0.000753 | 0.0324 | 0.00416 | 0.56 | 0.332 | 0.253 | 0.0261 | 0.11 | 0.139 | 0.0997 | 0.365 | 7.14 | 20 | 0.573 | 0.0583 | 0.00281 | 0.00266 | 0.156 | 0.438 | 0.0522 | 0.0579 | 0.00631 | 1.13 | 10.1 | 6.68 | 7.61 | 0.00584 | 1.23 | 0.0165 | 0.00906 | 0.0681 | 0.0767 | 0.221 | 0.0541 | 0.02 | 0.138 | 1.43 | 3.98 | 2.14 | 3.42 | 0.0524 | 0.00573 | 0.022 | 0.0549 | 0.733 | 0.225 | 0.091 | 0.00554 | 0.00194 | 0.00428 | 0.00939 | 1.67 | 2.02 | 8.85 | 1.34 | 2.68 | 5.98 | 7.62 | 3.38 | 1.57 | 2.36 | 9.82 | 0.207 | 3.74 | 0.256 | 0.419 | 0.079 | 0.208 | 0.934 | 1.33 | 9.65 | 55 | 0.633 | 0.338 | 1.79 | 11.8 | 0.662 | 0.892 | 0.071 | 0.106 | 2.69 | 0.141 | 1.64 | 0.0246 | 1.56 | 32.1 | 0.121 | 6.76 | 0.773 | 0.109 | 0.139 | 4.43 | 2.15 | 0.203 | 0.311 | 0.0444 | 3.45 | 1.4 | 1.12 | 0.167 | 0.074 | 6.62 | 4.8 | 0.427 | 2.74 | 2.46 | 0.177 | 3.92 | 0.101 | 14.3 | 6.25 | 0.721 | 0.0485 | 0.196 | 0.432 | 0.114 | 0.0518 | 0.0782 | 0.00623 | 0.00229 | 0.0461 | 0.0646 | 0.00441 | NA | 0.112 | 0.309 | 0.214 | 0.0508 | 0.0185 | 0.0538 | 0.0507 | 1.2 | 1.37 | 0.721 | 0.154 | 0.188 | 0.147 | 3.07 | 5.42 | 3.73 | 2.14 | 0.28 | 0.159 | 0.705 | 0.647 | 0.91 | 17.1 | 25.2 | 13.2 | 5.22 | 0.675 | 0.0291 | 0.494 | 0.896 | 0.554 | 0.237 | 2.63 | 12.5 | 18.4 | 14.4 | 10.4 | 2.11 | 0.00364 | 0.0307 | 0.0927 | 0.105 | 0.0816 | 0.227 | 0.701 | 0.859 | 2.22 | 3.19 | 2.7 | 1.68 | 0.246 | 0.168 | 0.126 | 0.123 | 0.268 | 0.489 | 0.695 | 0.799 | 0.0592
| Plasma | 20 min, FT | 0.0575 | 1.27 | 0.574 | 0.14 | 0.257 | 1.65 | 2.22 | 0.512 | 1.81 | 0.198 | 3.96 | 0.114 | 3.86 | 8.12 | 11 | 0.455 | 0.0903 | 0.656 | 8.68 | 4.25 | 0.277 | 0.362 | 0.125 | 0.659 | 0.664 | 0.907 | 1.85 | 0.511 | 0.783 | 1.54 | 1.3 | 6.06 | 2.38 | 1.52 | 0.0657 | 4.91 | 2 | 0.215 | 0.924 | 0.259 | 0.495 | 0.688 | 2.92 | 2.42 | 0.458 | 2.14 | 5.62 | 2.14 | 1.19 | 4.09 | 0.157 | 0.243 | 0.495 | 0.79 | 1.28 | NA | 0.223 | 2.51 | 3.59 | 3.24 | 11.3 | 3.45 | 5.15 | 1.81 | 35.3 | 3.27 | 1.06 | 0.52 | 0.933 | 0.896 | 1.6 | 0.0419 | 0.132 | 0.125 | 0.0396 | 0.0672 | 0.0668 | NA | 0.127 | 0.0758 | 0.00516 | 0.065 | 0.11 | 2.74 | 0.357 | 0.455 | 0.0312 | 0.121 | 0.133 | 0.0362 | 0.234 | 0.213 | 25.7 | 0.476 | 0.464 | 6.37 | 6.51 | 14.9 | 0.0347 | 0.0163 | 0.0393 | 0.0703 | 0.0825 | 0.00764 | 0.0386 | 0.129 | 0.561 | 0.0198 | 0.00619 | 0.00561 | 0.00337 | 0.0971 | 0.0104 | 0.000851 | 0.0285 | 0.00386 | 0.677 | 0.33 | 0.223 | 0.0308 | 0.121 | 0.15 | 0.106 | 0.351 | 7.95 | 19.2 | 0.63 | 0.0544 | 0.00282 | 0.00319 | 0.167 | 0.575 | 0.0536 | 0.063 | 0.00791 | 1.25 | 11.5 | 7.5 | 7.93 | 0.00582 | 1.28 | 0.0173 | 0.0105 | 0.0748 | 0.0881 | 0.262 | 0.0478 | 0.0256 | 0.154 | 1.53 | 4.31 | 2.11 | 3.67 | 0.0567 | 0.00589 | 0.0247 | 0.0536 | 1.01 | 0.225 | 0.0844 | 0.00732 | 0.00251 | 0.00426 | 0.0104 | 1.6 | 2.03 | 10.3 | 1.28 | 2.91 | 6.74 | 9 | 3.34 | 1.5 | 2.37 | 10.6 | 0.263 | 3.81 | 0.268 | 0.361 | 0.0808 | 0.205 | 1.03 | 1.45 | 11.7 | 64.7 | 0.812 | 0.341 | 2.08 | 14.6 | 0.629 | 0.758 | 0.0929 | 0.13 | 3.04 | 0.184 | 1.96 | 0.0223 | 1.96 | 35.4 | 0.157 | 6.62 | 0.969 | 0.13 | 0.156 | 5.67 | 2.4 | 0.271 | 0.388 | 0.0546 | 4.3 | 1.93 | 1.45 | 0.194 | 0.0893 | 9.17 | 6.41 | 0.543 | 3.36 | 3.34 | 0.207 | 6.32 | 0.135 | 19.7 | 8.45 | 0.852 | 0.0698 | 0.267 | 0.56 | 0.157 | 0.071 | 0.111 | 0.00895 | 0.00395 | 0.0516 | 0.0573 | 0.00375 | 0.0171 | 0.117 | 0.367 | 0.215 | 0.0527 | 0.0249 | 0.0785 | 0.0613 | 1.23 | 1.68 | 0.69 | 0.17 | 0.182 | 0.159 | 3.42 | 5.71 | 4.62 | 1.93 | 0.31 | 0.163 | 0.656 | 0.694 | 0.968 | 16.7 | 27.7 | 16.7 | 5.32 | 0.706 | 0.0194 | 0.43 | 0.829 | 0.587 | 0.287 | 2.53 | 11.8 | 19.3 | 18.1 | 11.3 | 2.13 | 0.00341 | 0.0263 | 0.0802 | 0.118 | 0.0998 | 0.191 | 0.616 | 0.824 | 2.36 | 3.32 | 3.28 | 1.58 | 0.255 | 0.196 | 0.112 | 0.1 | 0.26 | 0.496 | 0.826 | 0.839 | 0.0631
| Plasma | 60 min, FT | 0.0331 | 1.04 | 0.409 | 0.107 | 0.152 | 1.66 | 2.1 | 0.471 | 1.15 | 0.141 | 3.37 | 0.139 | 3.93 | 7.99 | 10.3 | 0.353 | 0.0895 | 0.493 | 6.98 | 3.55 | 0.271 | 0.367 | 0.0669 | 0.901 | 0.791 | 1.12 | 2.1 | 0.446 | 0.818 | 1.59 | 1.32 | 5.62 | 2.48 | 1.51 | 0.0932 | 5.28 | 1.97 | 0.188 | 1.05 | 0.255 | 0.546 | 0.741 | 3.07 | 2.54 | 0.404 | 2.06 | 5.73 | 1.86 | 1.18 | 4.15 | 0.191 | 0.31 | 0.507 | 0.818 | 1.38 | 0.0493 | 0.178 | 2.68 | 3.98 | 3.54 | 11.4 | 3.49 | 5.38 | 1.84 | 36.2 | 3.49 | 1.16 | 0.583 | 1.11 | 0.789 | 1.71 | 0.0276 | 0.19 | 0.158 | 0.0703 | 0.0989 | 0.0695 | 0.0291 | 0.149 | 0.0749 | 0.00573 | 0.069 | 0.144 | 2.7 | 0.329 | 0.598 | 0.0263 | 0.105 | 0.119 | 0.0414 | 0.24 | 0.24 | 25.4 | 0.51 | 0.394 | 7.59 | 6.56 | 16.6 | 0.04 | 0.0136 | 0.0447 | 0.0858 | 0.0711 | 0.00917 | 0.037 | 0.133 | 0.543 | 0.0255 | 0.00732 | 0.00524 | 0.00253 | 0.11 | 0.013 | 0.000796 | 0.0346 | 0.00315 | 0.673 | 0.302 | 0.25 | 0.0328 | 0.115 | 0.149 | 0.0989 | 0.384 | 9.11 | 20.9 | 0.587 | 0.066 | 0.00239 | 0.00324 | 0.184 | 0.527 | 0.0517 | 0.0623 | 0.00754 | 1.29 | 12.2 | 7.53 | 7.55 | 0.00643 | 1.3 | 0.0159 | 0.0105 | 0.0719 | 0.0983 | 0.255 | 0.0537 | 0.0243 | 0.156 | 1.73 | 4.92 | 2.18 | 3.6 | 0.0555 | 0.00585 | 0.0274 | 0.0584 | 0.919 | 0.247 | 0.102 | 0.00639 | 0.00216 | 0.00457 | 0.013 | 1.92 | 2.32 | 10.4 | 1.42 | 3.39 | 7.14 | 8.5 | 3.24 | 1.61 | 2.67 | 12.2 | 0.227 | 3.62 | 0.256 | 0.382 | 0.077 | 0.401 | 1.14 | 1.37 | 11.1 | 49.2 | 0.698 | 0.288 | 1.82 | 12.8 | 0.818 | 0.816 | 0.0826 | 0.106 | 3.09 | 0.161 | 1.59 | 0.0263 | 1.89 | 29.6 | 0.122 | 6.88 | 0.848 | 0.123 | 0.145 | 5.68 | 2.34 | 0.209 | 0.343 | 0.0478 | 3.86 | 1.79 | 1.25 | 0.169 | 0.0862 | 8 | 6.06 | 0.479 | 3.23 | 2.92 | 0.181 | 5.28 | 0.11 | 17.1 | 8.22 | 0.858 | 0.0554 | 0.24 | 0.516 | 0.13 | 0.0665 | 0.0922 | 0.011 | 0.00735 | 0.0603 | 0.0619 | 0.0023 | 0.025 | 0.153 | 0.36 | 0.208 | 0.0492 | 0.0278 | 0.0763 | 0.0682 | 1.28 | 1.49 | 0.723 | 0.14 | 0.208 | 0.154 | 3.57 | 5.42 | 4.67 | 2.13 | 0.278 | 0.178 | 0.709 | 0.652 | 0.953 | 19.6 | 23.4 | 16.9 | 5.51 | 0.668 | 0.0299 | 0.509 | 0.88 | 0.607 | 0.25 | 2.66 | 13.3 | 17.3 | 16.8 | 11.3 | 2.08 | 0.00524 | 0.0334 | 0.0959 | 0.116 | 0.095 | 0.259 | 0.655 | 0.866 | 2.31 | 3.28 | 3.09 | 1.71 | 0.235 | 0.201 | 0.119 | 0.119 | 0.273 | 0.49 | 0.785 | 0.845 | 0.0606
| Plasma | 120 min, FT | 0.0143 | 0.799 | 0.379 | 0.0934 | 0.119 | 1.62 | 2.29 | 0.432 | 1.23 | 0.116 | 3.31 | 0.0848 | 3.49 | 7.75 | 10.1 | 0.395 | 0.0699 | 0.584 | 7.72 | 3.83 | 0.236 | 0.354 | 0.0991 | 0.68 | 0.628 | 0.786 | 1.45 | 0.43 | 0.811 | 1.42 | 1.32 | 5.4 | 2.23 | 1.54 | 0.0833 | 4.67 | 1.88 | 0.167 | 0.971 | 0.187 | 0.467 | 0.742 | 2.74 | 2.29 | 0.38 | 2.03 | 5.12 | 2.12 | 1.14 | 3.89 | 0.164 | 0.214 | 0.434 | 0.923 | 1.12 | 0.0528 | 0.238 | 2.72 | 3.96 | 3.1 | 10.8 | 3.3 | 5.05 | 2.04 | 33.7 | 3.56 | 0.984 | 0.591 | 1.16 | 0.742 | 1.42 | 0.0235 | 0.134 | 0.114 | 0.0478 | 0.0777 | 0.0656 | NA | 0.106 | 0.0666 | 0.00495 | 0.0536 | 0.132 | 2.05 | 0.287 | 0.447 | 0.0263 | 0.109 | 0.126 | 0.0323 | 0.225 | 0.218 | 23.1 | 0.482 | 0.376 | 6.57 | 6.1 | 14.6 | 0.039 | 0.0163 | 0.0391 | 0.0676 | 0.0692 | 0.00824 | 0.0416 | 0.132 | 0.566 | 0.0196 | 0.00658 | 0.0055 | 0.00278 | 0.102 | 0.0116 | 0.000924 | 0.0298 | 0.00494 | 0.622 | 0.341 | 0.241 | 0.026 | 0.112 | 0.158 | 0.101 | 0.359 | 8.21 | 18.4 | 0.609 | 0.0561 | 0.00307 | 0.00341 | 0.161 | 0.538 | 0.0537 | 0.0561 | 0.0072 | 1.38 | 11 | 7.15 | 8.08 | 0.00499 | 1.3 | 0.0177 | 0.0103 | 0.0742 | 0.0852 | 0.238 | 0.049 | 0.0244 | 0.165 | 1.48 | 4.41 | 1.49 | 3.78 | 0.0551 | 0.00599 | 0.0248 | 0.0535 | 0.915 | 0.24 | 0.0832 | 0.00635 | 0.00218 | 0.00447 | 0.00966 | 1.47 | 1.99 | 8.83 | 1.11 | 2.51 | 5.83 | 7.84 | 2.98 | 1.46 | 2.11 | 9.18 | 0.218 | 3.59 | 0.248 | 0.326 | 0.0552 | 0.379 | 0.88 | 1.25 | 10.4 | 61.3 | 0.885 | 0.319 | 1.73 | 15.7 | 0.741 | 0.861 | 0.104 | 0.125 | 2.83 | 0.181 | 1.59 | 0.0232 | 1.74 | 35.7 | 0.128 | 7.01 | 0.869 | 0.119 | 0.145 | 5.45 | 2.2 | 0.244 | 0.356 | 0.047 | 4.27 | 1.54 | 1.36 | 0.172 | 0.0902 | 8.62 | 6.3 | 0.443 | 3.27 | 3.09 | 0.198 | 5.19 | 0.114 | 18.3 | 8.31 | 0.743 | 0.0608 | 0.227 | 0.54 | 0.134 | 0.0695 | 0.0955 | 0.00854 | 0.0122 | 0.0727 | 0.0711 | 0.00264 | 0.037 | 0.14 | 0.421 | 0.212 | 0.0458 | 0.0435 | 0.121 | 0.0869 | 1.28 | 1.64 | 0.681 | 0.151 | 0.245 | 0.156 | 3.56 | 5.35 | 4.48 | 1.96 | 0.295 | 0.196 | 0.763 | 0.671 | 1.02 | 19.7 | 24.9 | 16.7 | 5.11 | 0.685 | 0.0321 | 0.502 | 0.922 | 0.538 | 0.283 | 2.79 | 14.8 | 21.3 | 18.9 | 10.4 | 2.09 | 0.011 | 0.0313 | 0.0989 | 0.108 | 0.0993 | 0.274 | 0.731 | 0.994 | 2.46 | 3.28 | 3.23 | 1.56 | 0.264 | 0.207 | 0.134 | 0.134 | 0.287 | 0.484 | 0.853 | 0.784 | 0.076
| Plasma | 240 min, FT | 0.0532 | 1.05 | 0.477 | 0.134 | 0.183 | 1.53 | 1.96 | 0.472 | 1.18 | 0.16 | 3.9 | 0.108 | 4.12 | 7.64 | 11.5 | 0.37 | 0.0621 | 0.518 | 7.17 | 3.76 | 0.224 | 0.358 | 0.122 | 0.66 | 0.778 | 0.91 | 1.78 | 0.432 | 0.872 | 1.73 | 1.48 | 5.79 | 2.41 | 1.61 | 0.109 | 5.21 | 1.91 | 0.159 | 1 | 0.253 | 0.523 | 0.687 | 2.92 | 2.53 | 0.412 | 2.01 | 5.5 | 2.07 | 1.11 | 4.08 | 0.184 | 0.213 | 0.493 | 0.771 | 1.22 | 0.043 | 0.201 | 2.82 | 3.8 | 3.67 | 11.6 | 3.64 | 4.76 | 1.99 | 36.5 | 3.38 | 1.03 | 0.601 | 1.11 | 0.933 | 1.5 | 0.0358 | 0.179 | 0.159 | 0.0703 | 0.101 | 0.0619 | 0.026 | 0.127 | 0.0698 | 0.00633 | 0.0757 | 0.181 | 2.99 | 0.424 | 0.603 | 0.0293 | 0.11 | 0.137 | 0.0322 | 0.241 | 0.218 | 21.9 | 0.467 | 0.405 | 6.51 | 6.44 | 14.7 | 0.0376 | 0.0123 | 0.0381 | 0.0736 | 0.0713 | 0.00684 | 0.0333 | 0.118 | 0.501 | 0.0204 | 0.00657 | 0.00589 | 0.00217 | 0.108 | 0.0122 | 0.00102 | 0.0305 | 0.00375 | 0.673 | 0.358 | 0.209 | 0.0326 | 0.121 | 0.159 | 0.113 | 0.351 | 7.61 | 19.6 | 0.61 | 0.0601 | 0.00248 | 0.00389 | 0.164 | 0.526 | 0.0534 | 0.0547 | 0.0088 | 1.32 | 11.6 | 7.06 | 8.73 | 0.0062 | 1.29 | 0.017 | 0.0107 | 0.076 | 0.086 | 0.251 | 0.0426 | 0.0259 | 0.163 | 1.53 | 4.45 | 2.13 | 3.67 | 0.057 | 0.00623 | 0.0269 | 0.0571 | 0.885 | 0.22 | 0.0825 | 0.00647 | 0.00301 | 0.00471 | 0.0106 | 1.63 | 1.95 | 9.51 | 1.06 | 2.73 | 6.25 | 7.82 | 3.37 | 1.6 | 2.21 | 10.2 | 0.222 | 3.83 | 0.288 | 0.318 | 0.0592 | 0.171 | 0.906 | 1.29 | 9.46 | 70.7 | 0.723 | 0.32 | 2.12 | 13.5 | 0.684 | 0.773 | 0.0866 | 0.118 | 3.04 | 0.172 | 1.69 | 0.0266 | 1.75 | 36.7 | 0.11 | 6.01 | 0.882 | 0.112 | 0.138 | 5.13 | 2.2 | 0.213 | 0.367 | 0.052 | 4.21 | 1.71 | 1.45 | 0.204 | 0.0962 | 8.82 | 6.04 | 0.476 | 3.51 | 3.31 | 0.201 | 5.47 | 0.134 | 19.4 | 8.12 | 0.72 | 0.0648 | 0.247 | 0.561 | 0.139 | 0.0701 | 0.0972 | 0.012 | NA | 0.0483 | 0.0604 | 0.00293 | 0.0182 | 0.115 | 0.329 | 0.205 | 0.0501 | 0.0216 | 0.0751 | 0.0558 | 1.19 | 1.48 | 0.742 | 0.163 | 0.196 | 0.147 | 3.11 | 4.97 | 4.61 | 1.95 | 0.321 | 0.165 | 0.662 | 0.715 | 0.917 | 17.2 | 24 | 16.7 | 5.55 | 0.735 | 0.0338 | 0.511 | 0.845 | 0.57 | 0.263 | 2.36 | 11.3 | 19.3 | 16.4 | 10.4 | 2.27 | 0.00746 | 0.033 | 0.102 | 0.115 | 0.0914 | 0.259 | 0.634 | 0.802 | 2.18 | 3.26 | 3.03 | 1.71 | 0.279 | 0.191 | 0.124 | 0.11 | 0.257 | 0.491 | 0.759 | 0.788 | 0.0701
| WB | 20 min, FT | 0.0191 | 0.756 | 0.368 | 0.102 | 0.103 | 1.61 | 1.87 | 0.528 | 1.27 | 0.146 | 3.53 | 0.0784 | 3.81 | 7.75 | 11.3 | 0.413 | 0.0472 | 0.601 | 8.23 | 4.22 | 0.2 | 0.294 | 0.0728 | 0.693 | 0.586 | 0.848 | 1.59 | 0.377 | 0.872 | 1.59 | 1.37 | 5.97 | 2.48 | 1.54 | 0.0872 | 5.06 | 2.06 | 0.138 | 0.905 | 0.267 | 0.477 | 0.722 | 2.8 | 2.32 | 0.368 | 1.91 | 4.82 | 2.01 | 1.11 | 4.12 | 0.192 | 0.231 | 0.359 | 0.896 | 1.25 | 0.0476 | 0.153 | 2.61 | 4.16 | 3.27 | 11.2 | 3.48 | 4.79 | 2.22 | 32 | 3.58 | 0.901 | 0.497 | 1.04 | 0.714 | 1.65 | 0.0269 | 0.135 | 0.115 | 0.048 | 0.0907 | 0.0569 | 0.0555 | 0.135 | 0.0707 | 0.00515 | 0.0517 | 0.141 | 2.33 | 0.374 | 0.473 | 0.0322 | 0.113 | 0.124 | 0.0319 | 0.223 | 0.244 | 28.1 | 0.451 | 0.384 | 6.39 | 6.18 | 16.9 | 0.0326 | 0.0129 | 0.034 | 0.0714 | 0.0693 | 0.00752 | 0.0465 | 0.14 | 0.494 | 0.0188 | 0.00609 | 0.00614 | 0.00344 | 0.121 | 0.0129 | 0.000894 | 0.0341 | 0.00496 | 0.712 | 0.383 | 0.273 | 0.0292 | 0.114 | 0.169 | 0.106 | 0.359 | 8.33 | 21.5 | 0.653 | 0.0621 | 0.00288 | 0.00377 | 0.167 | 0.542 | 0.0609 | 0.066 | 0.00836 | 1.28 | 11.1 | 6.65 | 9.1 | 0.0075 | 1.38 | 0.0182 | 0.0109 | 0.0757 | 0.0923 | 0.234 | 0.0546 | 0.0278 | 0.156 | 1.5 | 4.86 | 2.21 | 3.93 | 0.0616 | 0.00593 | 0.0245 | 0.0589 | 0.945 | 0.257 | 0.0943 | 0.00678 | 0.00272 | 0.00485 | 0.0126 | 1.56 | 1.93 | 9.78 | 1.1 | 2.78 | 6.49 | 7.65 | 3.21 | 1.53 | 2.41 | 10.2 | 0.223 | 3.6 | 0.275 | 0.358 | 0.0581 | 0.374 | 0.986 | 1.29 | 9.51 | 52.6 | 0.572 | 0.359 | 1.74 | 16.7 | 0.636 | 1.01 | 0.0851 | 0.114 | 3.04 | 0.154 | 1.84 | 0.024 | 1.5 | 36.3 | 0.123 | 7.19 | 0.798 | 0.121 | 0.123 | 5.16 | 2.28 | 0.218 | 0.309 | 0.0516 | 3.81 | 1.47 | 1.36 | 0.171 | 0.0897 | 7.97 | 5.91 | 0.41 | 3.23 | 3.09 | 0.185 | 4.79 | 0.118 | 17.4 | 7.88 | 0.673 | 0.0534 | 0.209 | 0.549 | 0.0992 | 0.0606 | 0.0872 | 0.0107 | 0.013 | 0.0652 | 0.0679 | 0.00311 | NA | 0.135 | 0.415 | 0.256 | 0.0521 | 0.0357 | 0.0681 | 0.0754 | 1.27 | 1.58 | 0.903 | 0.178 | 0.217 | 0.172 | 2.83 | 5.32 | 4.11 | 2.44 | 0.32 | 0.179 | 0.638 | 0.671 | 1.06 | 16.2 | 26.2 | 13.2 | 5.91 | 0.757 | 0.0272 | 0.49 | 0.852 | 0.596 | 0.269 | 2.73 | 13 | 21.6 | 15.5 | 12.2 | 2.49 | 0.00613 | 0.0312 | 0.0988 | 0.125 | 0.0845 | 0.244 | 0.733 | 0.898 | 2.31 | 3.29 | 2.89 | 1.97 | 0.281 | 0.185 | 0.135 | 0.119 | 0.249 | 0.52 | 0.738 | 0.901 | 0.0566
| WB | 60 min, FT | 0.0204 | 0.884 | 0.466 | 0.0871 | 0.102 | 1.49 | 1.97 | 0.421 | 1.09 | 0.152 | 3.91 | 0.135 | 3.96 | 8.65 | 13.3 | 0.456 | 0.0738 | 0.79 | 10.4 | 5.27 | 0.259 | 0.356 | 0.117 | 0.584 | 0.643 | 0.75 | 1.56 | 0.403 | 0.851 | 1.69 | 1.24 | 5.73 | 2.2 | 1.42 | 0.0679 | 5.13 | 1.74 | 0.162 | 0.917 | 0.229 | 0.51 | 0.814 | 2.59 | 2.45 | 0.392 | 1.79 | 5.54 | 1.89 | 1.17 | 4.09 | 0.204 | 0.247 | 0.412 | 0.773 | 1.16 | 0.066 | 0.194 | 3.14 | 4.24 | 3.82 | 11.9 | 3.99 | 5.48 | 2.42 | 40 | 3.75 | 1.09 | 0.595 | 1.23 | 0.711 | 1.51 | 0.0292 | 0.112 | 0.114 | 0.0342 | 0.0578 | 0.0503 | NA | 0.1 | 0.0592 | 0.00334 | 0.0698 | 0.0744 | 1.99 | 0.352 | 0.48 | 0.0253 | 0.125 | 0.142 | 0.0251 | 0.177 | 0.175 | 20.1 | 0.359 | 0.317 | 5.81 | 6.21 | 11.5 | 0.0288 | 0.0124 | 0.0367 | 0.0594 | 0.054 | 0.00651 | 0.0461 | 0.0994 | 0.425 | 0.017 | 0.00626 | 0.00518 | 0.00233 | 0.0924 | 0.0116 | 0.000735 | 0.0299 | 0.00449 | 0.639 | 0.344 | 0.23 | 0.0277 | 0.121 | 0.153 | 0.0979 | 0.33 | 7.28 | 18.4 | 0.616 | 0.0565 | 0.00266 | 0.00289 | 0.172 | 0.538 | 0.0507 | 0.0598 | 0.00707 | 1.31 | 11.4 | 6.75 | 8.45 | 0.00516 | 1.25 | 0.0169 | 0.00937 | 0.0759 | 0.0792 | 0.245 | 0.0449 | 0.0223 | 0.155 | 1.62 | 4.3 | 2.04 | 3.76 | 0.0531 | 0.00534 | 0.0267 | 0.0552 | 0.929 | 0.219 | 0.0848 | 0.00576 | 0.00265 | 0.0045 | 0.00979 | 1.83 | 2.21 | 10 | 1.37 | 2.72 | 6.69 | 9.08 | 3.39 | 1.59 | 2.43 | 10.1 | 0.253 | 4.19 | 0.279 | 0.348 | 0.0608 | 0.189 | 1.03 | 1.41 | 10.1 | 60.6 | 0.643 | 0.388 | 2.05 | 13 | 0.697 | 0.813 | 0.0901 | 0.133 | 2.93 | 0.17 | 1.86 | 0.0279 | 1.85 | 39.6 | 0.153 | 7.29 | 0.975 | 0.132 | 0.149 | 5.48 | 2.39 | 0.27 | 0.406 | 0.0548 | 4.21 | 1.92 | 1.41 | 0.188 | 0.0881 | 8.54 | 6.18 | 0.529 | 3.33 | 3.05 | 0.212 | 5.33 | 0.132 | 18.7 | 8.15 | 0.958 | 0.0704 | 0.225 | 0.562 | 0.14 | 0.0561 | 0.0928 | 0.00626 | 0.00526 | 0.0478 | 0.0629 | 0.00155 | NA | 0.128 | 0.339 | 0.215 | 0.0493 | 0.0216 | 0.0714 | 0.0587 | 1.28 | 1.49 | 0.759 | 0.169 | 0.203 | 0.145 | 3.65 | 5.82 | 4.32 | 2.1 | 0.295 | 0.18 | 0.739 | 0.699 | 0.999 | 18.3 | 25.4 | 17 | 5.53 | 0.701 | 0.0315 | 0.488 | 0.916 | 0.607 | 0.268 | 2.67 | 13.6 | 18.1 | 18.2 | 11.5 | 2.32 | 0.00461 | 0.0358 | 0.0959 | 0.115 | 0.0954 | 0.259 | 0.725 | 0.965 | 2.52 | 3.4 | 3.04 | 1.77 | 0.266 | 0.204 | 0.129 | 0.131 | 0.283 | 0.499 | 0.832 | 0.844 | 0.0759
| WB | 120 min, FT | 0.0196 | 0.726 | 0.368 | 0.0864 | 0.081 | 1.75 | 2.2 | 0.461 | 1.39 | 0.194 | 3.54 | 0.154 | 3.74 | 8.45 | 12.8 | 0.468 | 0.0395 | 0.604 | 9.32 | 4.4 | 0.252 | 0.29 | 0.127 | 0.625 | 0.848 | 0.91 | 1.75 | 0.464 | 0.802 | 1.61 | 1.5 | 6.32 | 2.23 | 1.56 | 0.0468 | 5.12 | 1.89 | 0.169 | 1 | 0.205 | 0.463 | 0.809 | 2.72 | 2.41 | 0.45 | 2.07 | 5.08 | 1.96 | 1.21 | 4.23 | 0.173 | 0.199 | 0.464 | 0.731 | 1.21 | 0.0855 | 0.16 | 2.87 | 3.94 | 3.61 | 12.5 | 4.07 | 5.57 | 2.18 | 39.8 | 3.57 | 1.06 | 0.571 | 1.16 | 0.867 | 1.82 | 0.0334 | 0.193 | 0.181 | 0.0608 | 0.107 | 0.067 | 0.0273 | 0.122 | 0.0723 | 0.00518 | 0.108 | 0.132 | 2.34 | 0.321 | 0.522 | 0.0327 | 0.12 | 0.153 | 0.034 | 0.242 | 0.201 | 25.9 | 0.429 | 0.382 | 6.74 | 6.73 | 13.4 | 0.038 | 0.0144 | 0.0344 | 0.0703 | 0.0662 | 0.00979 | 0.0423 | 0.112 | 0.511 | 0.0231 | 0.00691 | 0.00592 | 0.00354 | 0.109 | 0.0116 | 0.00099 | 0.0356 | 0.00482 | 0.735 | 0.392 | 0.251 | 0.0345 | 0.122 | 0.172 | 0.111 | 0.382 | 8.23 | 21.3 | 0.675 | 0.0603 | 0.0028 | 0.00334 | 0.191 | 0.574 | 0.0637 | 0.0611 | 0.00955 | 1.43 | 13 | 7.5 | 9.08 | 0.00629 | 1.48 | 0.02 | 0.0112 | 0.0855 | 0.0903 | 0.264 | 0.0494 | 0.0288 | 0.17 | 1.8 | 4.94 | 1.62 | 4.08 | 0.0583 | 0.00697 | 0.0346 | 0.0678 | 0.991 | 0.264 | 0.0891 | 0.00591 | 0.003 | 0.00483 | 0.0112 | 1.91 | 2.47 | 10.5 | 1.42 | 2.93 | 7.18 | 8.3 | 3.49 | 1.59 | 2.46 | 10.8 | 0.241 | 4.52 | 0.297 | 0.397 | 0.0778 | 0.418 | 1.06 | 1.37 | 11.7 | 70.5 | 0.793 | 0.415 | 2.38 | 21.6 | 0.965 | 0.928 | 0.0932 | 0.129 | 3.05 | 0.184 | 1.75 | 0.027 | 1.84 | 40.9 | 0.146 | 6.5 | 0.94 | 0.125 | 0.175 | 5.94 | 2.54 | 0.244 | 0.421 | 0.0585 | 4.42 | 1.91 | 1.61 | 0.209 | 0.109 | 9.63 | 6.39 | 0.544 | 3.53 | 3.68 | 0.217 | 5.8 | 0.143 | 20.9 | 8.44 | 0.94 | 0.0641 | 0.28 | 0.636 | 0.16 | 0.075 | 0.108 | 0.0074 | NA | 0.0558 | 0.0681 | 0.00312 | NA | 0.124 | 0.398 | 0.246 | 0.0546 | 0.0256 | 0.0685 | 0.0534 | 1.29 | 1.7 | 0.774 | 0.159 | 0.172 | 0.149 | 3.25 | 5.52 | 4.53 | 2.01 | 0.313 | 0.174 | 0.633 | 0.69 | 0.938 | 17.1 | 26.7 | 15.2 | 5.66 | 0.761 | 0.0279 | 0.524 | 0.838 | 0.646 | 0.295 | 2.75 | 13.9 | 19.9 | 19.1 | 11.4 | 2.36 | 0.00444 | 0.0287 | 0.0961 | 0.116 | 0.0932 | 0.246 | 0.731 | 0.941 | 2.26 | 3.48 | 3.22 | 1.76 | 0.269 | 0.205 | 0.124 | 0.122 | 0.258 | 0.53 | 0.855 | 0.829 | 0.0721
| WB | 240 min, FT | 0.0419 | 0.983 | 0.425 | 0.109 | 0.155 | 1.48 | 1.97 | 0.452 | 1.2 | 0.166 | 3.58 | 0.093 | 3.52 | 7.5 | 10.6 | 0.415 | 0.0467 | 0.598 | 8.33 | 3.84 | 0.265 | 0.283 | 0.0614 | 0.727 | 0.715 | 0.855 | 1.73 | 0.41 | 0.907 | 1.58 | 1.3 | 6.34 | 2.44 | 1.63 | 0.101 | 4.82 | 1.95 | 0.165 | 0.853 | 0.261 | 0.466 | 0.736 | 2.56 | 2.35 | 0.398 | 2.17 | 5.65 | 2.18 | 1.1 | 3.92 | 0.154 | 0.173 | 0.37 | 0.898 | 1.24 | 0.0579 | 0.249 | 2.99 | 4.03 | 3.61 | 13.3 | 3.5 | 5.25 | 2.28 | 41.3 | 3.65 | 1.13 | 0.599 | 1.28 | 0.884 | 1.6 | 0.0309 | 0.136 | 0.121 | 0.0319 | 0.0708 | 0.0581 | NA | 0.119 | 0.0749 | 0.0053 | 0.0573 | 0.191 | 2.67 | 0.356 | 0.554 | 0.023 | 0.0987 | 0.131 | 0.0305 | 0.215 | 0.173 | 21.3 | 0.382 | 0.3 | 6.02 | 5.78 | 11.9 | 0.031 | 0.0142 | 0.0327 | 0.0653 | 0.0512 | 0.00776 | 0.0414 | 0.108 | 0.456 | 0.0145 | 0.00611 | 0.00532 | 0.00381 | 0.0864 | 0.0113 | 0.000941 | 0.0347 | 0.00338 | 0.608 | 0.38 | 0.211 | 0.0343 | 0.108 | 0.143 | 0.103 | 0.379 | 8 | 21.3 | 0.628 | 0.0525 | 0.00228 | 0.00295 | 0.148 | 0.468 | 0.055 | 0.056 | 0.00656 | 1.22 | 12.6 | 6.72 | 9.12 | 0.00537 | 1.24 | 0.0157 | 0.00951 | 0.0706 | 0.0861 | 0.227 | 0.0447 | 0.0228 | 0.147 | 1.34 | 4.43 | 1.56 | 3.46 | 0.0516 | 0.00588 | 0.0209 | 0.0633 | 0.794 | 0.22 | 0.0762 | 0.00635 | 0.00233 | 0.00411 | 0.0089 | 1.49 | 2.01 | 9.61 | 1.21 | 3.16 | 6.42 | 7.51 | 3.48 | 1.51 | 2.44 | 11 | 0.231 | 3.83 | 0.26 | 0.406 | 0.0914 | 0.398 | 1.08 | 1.33 | 9.31 | 59.9 | 0.472 | 0.289 | 1.87 | 15.2 | 0.438 | 0.608 | 0.0616 | 0.11 | 2.38 | 0.134 | 1.58 | 0.0204 | 1.48 | 35.1 | 0.117 | 5.13 | 0.711 | 0.101 | 0.118 | 4.92 | 2.25 | 0.214 | 0.287 | 0.0417 | 3.34 | 1.64 | 1.12 | 0.146 | 0.0772 | 6.78 | 4.91 | 0.439 | 2.8 | 2.41 | 0.172 | 4.89 | 0.0988 | 14.8 | 6.37 | 0.654 | 0.0577 | 0.206 | 0.456 | 0.11 | 0.0683 | 0.0793 | 0.0099 | 0.00349 | 0.0617 | 0.066 | 0.0024 | 0.023 | 0.126 | 0.405 | 0.208 | 0.0534 | 0.0311 | 0.0783 | 0.0617 | 1.2 | 1.65 | 0.718 | 0.167 | 0.194 | 0.159 | 2.98 | 5.32 | 4.6 | 1.88 | 0.301 | 0.158 | 0.674 | 0.691 | 0.84 | 15.9 | 24.5 | 15.6 | 4.95 | 0.69 | 0.0242 | 0.461 | 0.834 | 0.579 | 0.283 | 2.21 | 12.3 | 19.8 | 16 | 10.2 | 2.16 | 0.00402 | 0.0223 | 0.0852 | 0.11 | 0.0942 | 0.202 | 0.57 | 0.811 | 2.17 | 3.27 | 3.08 | 1.58 | 0.269 | 0.182 | 0.104 | 0.0999 | 0.261 | 0.495 | 0.778 | 0.711 | 0.0571
| Plasma | 20 min, RT | NA | 0.781 | 0.344 | 0.0877 | 0.146 | 1.47 | 1.93 | 0.441 | 1.01 | 0.128 | 3.53 | 0.105 | 4.28 | 7.72 | 11.2 | 0.429 | 0.0761 | 0.567 | 6.42 | 3.2 | 0.258 | 0.365 | 0.0438 | 0.692 | 0.713 | 0.908 | 1.66 | 0.376 | 0.836 | 1.49 | 1.22 | 5.81 | 2.06 | 1.43 | 0.0569 | 5.09 | 1.76 | 0.167 | 0.86 | 0.184 | 0.546 | 0.668 | 3.01 | 2.34 | 0.483 | 1.8 | 5.72 | 1.89 | 1.01 | 3.98 | 0.157 | 0.266 | 0.49 | 0.853 | 1.13 | 0.042 | 0.238 | 2.78 | 4.09 | 3.83 | 12.5 | 3.92 | 5.5 | 2.29 | 37.4 | 3.68 | 1.06 | 0.619 | 1.11 | 0.746 | 1.61 | 0.0294 | 0.196 | 0.145 | 0.0721 | 0.111 | 0.0871 | NA | 0.145 | 0.0831 | 0.00627 | 0.0833 | 0.138 | 1.96 | 0.241 | 0.377 | 0.0262 | 0.121 | 0.114 | 0.0244 | 0.261 | 0.266 | 25.2 | 0.528 | 0.425 | 7.58 | 5.96 | 17 | 0.04 | 0.0128 | 0.0463 | 0.0852 | 0.0716 | 0.00875 | 0.0336 | 0.115 | 0.54 | 0.0218 | 0.00667 | 0.00558 | 0.00247 | 0.093 | 0.0109 | 0.000794 | 0.0283 | 0.00405 | 0.656 | 0.341 | 0.254 | 0.0343 | 0.118 | 0.15 | 0.103 | 0.379 | 7.9 | 18.2 | 0.566 | 0.0542 | 0.00246 | 0.00301 | 0.17 | 0.549 | 0.0566 | 0.0553 | 0.00998 | 1.32 | 13.3 | 7.44 | 7.67 | 0.00513 | 1.29 | 0.0152 | 0.0103 | 0.0741 | 0.086 | 0.256 | 0.055 | 0.0226 | 0.157 | 1.62 | 4.5 | 1.41 | 3.61 | 0.0517 | 0.00584 | 0.0228 | 0.0544 | 0.931 | 0.219 | 0.0923 | 0.00624 | 0.00278 | 0.00417 | 0.0104 | 1.61 | 1.85 | 9.37 | 1.3 | 2.9 | 6.24 | 8.43 | 3.08 | 1.36 | 2.37 | 10.9 | 0.244 | 3.4 | 0.268 | 0.408 | 0.0681 | 0.362 | 0.992 | 1.28 | 10.8 | 77.2 | 0.823 | 0.374 | 2.26 | 17.4 | 0.935 | 0.998 | 0.0867 | 0.107 | 2.87 | 0.169 | 1.73 | 0.0267 | 2.08 | 38.9 | 0.125 | 7.48 | 0.979 | 0.117 | 0.152 | 5.86 | 2.3 | 0.229 | 0.355 | 0.0605 | 4.24 | 2.01 | 1.52 | 0.18 | 0.114 | 9.23 | 6.04 | 0.527 | 3.57 | 3.27 | 0.205 | 5.53 | 0.141 | 19.7 | 7.92 | 0.864 | 0.0676 | 0.237 | 0.599 | 0.138 | 0.0655 | 0.0958 | 0.00274 | NA | 0.0399 | 0.0579 | 0.00128 | NA | 0.113 | 0.346 | 0.205 | 0.0469 | 0.0215 | 0.0646 | 0.0416 | 1.19 | 1.45 | 0.763 | 0.165 | 0.168 | 0.143 | 3.4 | 5.07 | 4.33 | 2.06 | 0.294 | 0.156 | 0.647 | 0.674 | 0.948 | 19.3 | 23.9 | 16.2 | 5.14 | 0.683 | 0.0248 | 0.483 | 0.839 | 0.566 | 0.275 | 2.67 | 13.7 | 18.7 | 18.6 | 10.4 | 2.16 | 0.00596 | 0.0287 | 0.102 | 0.114 | 0.0942 | 0.243 | 0.698 | 0.903 | 2.14 | 3.22 | 2.89 | 1.71 | 0.248 | 0.189 | 0.117 | 0.119 | 0.262 | 0.466 | 0.856 | 0.78 | 0.0594
| Plasma | 60 min, RT | 0.0269 | 0.788 | 0.422 | 0.104 | 0.104 | 1.56 | 2.04 | 0.479 | 1.32 | 0.149 | 3.53 | 0.114 | 3.93 | 7.67 | 9.02 | 0.36 | 0.0753 | 0.58 | 7.34 | 3.72 | 0.339 | 0.363 | 0.101 | 0.772 | 0.545 | 0.963 | 1.62 | 0.363 | 0.887 | 1.49 | 1.24 | 5.47 | 2.26 | 1.65 | 0.052 | 6.12 | 1.64 | 0.222 | 0.956 | 0.255 | 0.459 | 0.778 | 3.41 | 2.46 | 0.408 | 1.88 | 6.25 | 1.78 | 1.12 | 4.57 | 0.216 | 0.213 | 0.533 | 0.995 | 1.21 | 0.0622 | 0.169 | 2.93 | 3.81 | 3.66 | 11.2 | 3.3 | 5.19 | 1.9 | 36.8 | 3.4 | 0.964 | 0.547 | 1.11 | 0.827 | 1.4 | 0.0302 | 0.107 | 0.106 | 0.0409 | 0.0693 | 0.0608 | NA | 0.11 | 0.0603 | 0.00559 | 0.0524 | 0.192 | 1.71 | 0.326 | 0.451 | 0.0282 | 0.101 | 0.159 | 0.0467 | 0.214 | 0.21 | 22.1 | 0.439 | 0.35 | 6.41 | 6.13 | 13 | 0.0382 | 0.0141 | 0.0344 | 0.0697 | 0.0577 | 0.00675 | 0.0427 | 0.109 | 0.456 | 0.0163 | 0.00602 | 0.00626 | 0.00254 | 0.11 | 0.0132 | 0.00108 | 0.0349 | 0.00512 | 0.736 | 0.394 | 0.273 | 0.036 | 0.118 | 0.157 | 0.12 | 0.39 | 8.76 | 22.6 | 0.683 | 0.065 | 0.00243 | 0.00453 | 0.188 | 0.541 | 0.059 | 0.0657 | 0.0129 | 1.31 | 13.1 | 7.08 | 9.72 | 0.00624 | 1.41 | 0.0188 | 0.0106 | 0.0847 | 0.0971 | 0.261 | 0.0565 | 0.0317 | 0.176 | 1.73 | 4.91 | 2.3 | 3.89 | 0.0625 | 0.00561 | 0.027 | 0.0714 | 0.905 | 0.255 | 0.1 | 0.00645 | 0.00272 | 0.00579 | 0.0132 | 1.74 | 2.06 | 9.71 | 1.42 | 3.28 | 6.89 | 8.71 | 3.47 | 1.44 | 2.61 | 11.4 | 0.24 | 4.04 | 0.289 | 0.425 | 0.0772 | 0.187 | 1.01 | 1.25 | 9.86 | 51.8 | 0.662 | 0.324 | 1.7 | 14 | 0.646 | 0.833 | 0.0909 | 0.12 | 2.79 | 0.168 | 1.74 | 0.0229 | 1.59 | 34.7 | 0.116 | 6.91 | 0.814 | 0.109 | 0.156 | 5.26 | 2.35 | 0.239 | 0.329 | 0.0486 | 4.11 | 1.61 | 1.36 | 0.163 | 0.0919 | 8.44 | 6.34 | 0.488 | 3.11 | 3.08 | 0.169 | 4.93 | 0.124 | 18.1 | 8.24 | 0.796 | 0.0562 | 0.209 | 0.522 | 0.134 | 0.0685 | 0.0952 | 0.00961 | 0.00917 | 0.0593 | 0.0635 | 0.000706 | 0.0207 | 0.127 | 0.379 | 0.235 | 0.0512 | 0.0301 | 0.0756 | 0.0606 | 1.29 | 1.54 | 0.745 | 0.148 | 0.177 | 0.152 | 3.28 | 5.11 | 4.1 | 2.04 | 0.279 | 0.157 | 0.65 | 0.672 | 0.852 | 18 | 22.6 | 15.4 | 4.92 | 0.676 | 0.0263 | 0.446 | 0.895 | 0.562 | 0.261 | 2.39 | 13.5 | 17.6 | 16.2 | 10.3 | 2.21 | 0.00627 | 0.0309 | 0.097 | 0.103 | 0.0911 | 0.241 | 0.603 | 0.9 | 2.15 | 3.25 | 2.95 | 1.61 | 0.248 | 0.197 | 0.104 | 0.111 | 0.262 | 0.464 | 0.773 | 0.778 | 0.0629
| Plasma | 120 min, RT | 0.0301 | 0.817 | 0.503 | 0.14 | 0.127 | 1.63 | 2.2 | 0.554 | 1.6 | 0.164 | 3.52 | 0.117 | 3.69 | 7.66 | 8.84 | 0.298 | 0.0605 | 0.487 | 5.14 | 2.66 | 0.238 | 0.366 | 0.0915 | 0.997 | 0.617 | 0.863 | 1.54 | 0.537 | 0.793 | 1.59 | 1.34 | 5.96 | 2.23 | 1.6 | 0.0862 | 5.64 | 1.86 | 0.163 | 0.892 | 0.239 | 0.556 | 0.72 | 2.91 | 2.42 | 0.396 | 2.1 | 5.81 | 2.28 | 1.1 | 3.85 | 0.178 | 0.267 | 0.494 | 1 | 1.24 | 0.0643 | 0.216 | 2.85 | 3.86 | 3.28 | 11.9 | 3.76 | 5.5 | 2.19 | 36.9 | 3.55 | 1.11 | 0.44 | 1.29 | 0.675 | 1.63 | 0.024 | 0.189 | 0.156 | 0.068 | 0.0926 | 0.0823 | 0.0303 | 0.142 | 0.0802 | 0.00603 | 0.0716 | 0.105 | 1.9 | 0.262 | 0.376 | 0.0312 | 0.104 | 0.142 | 0.0296 | 0.259 | 0.249 | 26.4 | 0.552 | 0.389 | 9.07 | 6.33 | 15.5 | 0.0422 | 0.0177 | 0.0459 | 0.0887 | 0.0599 | 0.00875 | 0.0344 | 0.113 | 0.572 | 0.0208 | 0.00663 | 0.00605 | 0.0031 | 0.1 | 0.0112 | 0.00097 | 0.0302 | 0.00336 | 0.718 | 0.336 | 0.241 | 0.0334 | 0.109 | 0.155 | 0.109 | 0.359 | 7.98 | 21.1 | 0.597 | 0.0588 | 0.00248 | 0.0035 | 0.174 | 0.534 | 0.0566 | 0.0629 | 0.00818 | 1.36 | 14.1 | 7.33 | 8.46 | 0.00512 | 1.24 | 0.018 | 0.00973 | 0.0743 | 0.0923 | 0.249 | 0.0504 | 0.0263 | 0.164 | 1.66 | 4.8 | 2.21 | 3.75 | 0.0556 | 0.00629 | 0.0242 | 0.063 | 0.934 | 0.242 | 0.0954 | 0.00726 | 0.00297 | 0.00477 | 0.0113 | 1.61 | 1.99 | 10.6 | 1.51 | 3.43 | 7.49 | 8.8 | 3.48 | 1.62 | 2.66 | 12.4 | 0.256 | 3.91 | 0.261 | 0.468 | 0.0821 | 0.41 | 1.13 | 1.34 | 10.7 | 63.9 | 0.809 | 0.313 | 2.07 | 14.7 | 0.767 | 0.786 | 0.0813 | 0.114 | 2.78 | 0.157 | 1.75 | 0.0243 | 1.73 | 33.5 | 0.125 | 6.46 | 0.831 | 0.113 | 0.132 | 5.36 | 2.3 | 0.227 | 0.329 | 0.0459 | 4 | 2.01 | 1.27 | 0.183 | 0.0907 | 8.58 | 5.82 | 0.587 | 3.02 | 2.92 | 0.205 | 5.54 | 0.113 | 18.7 | 7.96 | 0.875 | 0.068 | 0.238 | 0.54 | 0.123 | 0.0681 | 0.0962 | 0.00978 | NA | 0.0502 | 0.0612 | 0.00224 | NA | 0.11 | 0.346 | 0.213 | 0.0454 | 0.0212 | 0.0524 | 0.0479 | 1.21 | 1.45 | 0.713 | 0.15 | 0.164 | 0.145 | 3.35 | 5.17 | 4.28 | 1.94 | 0.277 | 0.162 | 0.664 | 0.638 | 0.9 | 15.8 | 22 | 15.8 | 5.04 | 0.662 | 0.0292 | 0.464 | 0.888 | 0.579 | 0.263 | 2.29 | 12 | 17.3 | 16.1 | 10.5 | 2.13 | 0.00506 | 0.0296 | 0.0835 | 0.107 | 0.0915 | 0.241 | 0.613 | 0.861 | 2.2 | 3.2 | 3.02 | 1.63 | 0.233 | 0.198 | 0.116 | 0.112 | 0.267 | 0.467 | 0.75 | 0.815 | 0.0651
| Plasma | 240 min, RT | 0.0205 | 0.787 | 0.41 | 0.159 | 0.114 | 1.84 | 2.36 | 0.619 | 1.51 | 0.161 | 3.52 | 0.132 | 3.9 | 7.4 | 10.7 | 0.403 | 0.0636 | 0.599 | 8.58 | 4.41 | 0.304 | 0.421 | 0.0936 | 0.655 | 0.726 | 0.881 | 1.49 | 0.414 | 0.818 | 1.53 | 1.39 | 5.91 | 2.4 | 1.65 | 0.0831 | 5.34 | 1.89 | 0.154 | 1.02 | 0.239 | 0.555 | 0.748 | 3.02 | 2.49 | 0.481 | 2 | 6.07 | 2.12 | 1.18 | 4.29 | 0.173 | 0.248 | 0.497 | 1.03 | 1.29 | 0.0546 | 0.169 | 2.79 | 3.88 | 3.35 | 11 | 3.73 | 5.35 | 1.91 | 36.2 | 3.51 | 1.07 | 0.519 | 1.08 | 0.959 | 1.91 | 0.035 | 0.127 | 0.109 | 0.0567 | 0.0734 | 0.0702 | NA | 0.123 | 0.0746 | 0.00566 | 0.054 | 0.236 | 2.84 | 0.436 | 0.634 | 0.028 | 0.131 | 0.159 | 0.0268 | 0.268 | 0.279 | 31.3 | 0.581 | 0.458 | 7.96 | 6.85 | 15.9 | 0.0454 | 0.0162 | 0.0441 | 0.0901 | 0.0779 | 0.00817 | 0.0401 | 0.138 | 0.562 | 0.0204 | 0.00686 | 0.00666 | 0.00342 | 0.105 | 0.0109 | 0.000877 | 0.0339 | 0.00301 | 0.686 | 0.432 | 0.243 | 0.0333 | 0.117 | 0.159 | 0.123 | 0.387 | 8.41 | 22.9 | 0.648 | 0.0593 | 0.00338 | 0.00362 | 0.18 | 0.582 | 0.0674 | 0.0599 | 0.00902 | 1.39 | 13.1 | 7.71 | 10.8 | 0.00567 | 1.4 | 0.0177 | 0.0101 | 0.0857 | 0.0867 | 0.269 | 0.0514 | 0.0247 | 0.172 | 1.73 | 5.1 | 1.75 | 3.88 | 0.0621 | 0.0066 | 0.0279 | 0.0754 | 1.02 | 0.255 | 0.0878 | 0.00835 | 0.00274 | 0.00544 | 0.0119 | 1.76 | 2.22 | 9.53 | 1.2 | 2.66 | 6.59 | 8.86 | 3.74 | 1.55 | 2.48 | 9.94 | 0.233 | 4.14 | 0.279 | 0.39 | 0.0561 | 0.398 | 0.998 | 1.3 | 10.2 | 85.6 | 0.702 | 0.332 | 2.73 | 16.4 | 0.922 | 1.01 | 0.0948 | 0.108 | 2.66 | 0.184 | 1.56 | 0.0243 | 1.69 | 40.4 | 0.114 | 6.29 | 0.817 | 0.103 | 0.126 | 5.02 | 2.39 | 0.22 | 0.332 | 0.0459 | 3.83 | 1.66 | 1.25 | 0.194 | 0.0859 | 7.96 | 5.35 | 0.456 | 3.17 | 2.76 | 0.19 | 5.66 | 0.106 | 17.2 | 7.04 | 0.732 | 0.0498 | 0.211 | 0.51 | 0.128 | 0.0669 | 0.0779 | 0.00725 | 0.00613 | 0.0536 | 0.0651 | 0.00214 | NA | 0.12 | 0.318 | 0.209 | 0.0435 | 0.0266 | 0.0544 | 0.045 | 1.24 | 1.36 | 0.67 | 0.142 | 0.151 | 0.137 | 3.02 | 4.92 | 3.63 | 2.06 | 0.281 | 0.143 | 0.502 | 0.671 | 0.906 | 16.1 | 21.2 | 12.6 | 5.31 | 0.664 | 0.0262 | 0.433 | 0.66 | 0.583 | 0.231 | 2.51 | 11.1 | 15.8 | 14.6 | 10.1 | 2.05 | 0.00408 | 0.0284 | 0.084 | 0.102 | 0.0821 | 0.226 | 0.605 | 0.759 | 1.85 | 3.24 | 2.63 | 1.6 | 0.234 | 0.17 | 0.0931 | 0.102 | 0.209 | 0.462 | 0.681 | 0.76 | 0.0545
| WB | 20 min, RT | 0.0135 | 0.718 | 0.366 | 0.0719 | 0.115 | 1.43 | 1.91 | 0.416 | 1.13 | 0.15 | 3.37 | 0.117 | 3.58 | 7.21 | 10.4 | 0.329 | 0.0597 | 0.546 | 8.18 | 3.83 | 0.275 | 0.285 | 0.115 | 0.795 | 0.783 | 0.987 | 1.63 | 0.414 | 0.655 | 1.33 | 1.22 | 5.21 | 2.07 | 1.29 | 0.0692 | 4.94 | 1.86 | 0.171 | 0.896 | 0.244 | 0.46 | 0.732 | 3.02 | 2.18 | 0.384 | 1.83 | 5.27 | 1.92 | 0.95 | 4.04 | 0.146 | 0.208 | 0.445 | 0.744 | 1.04 | 0.0584 | 0.191 | 2.89 | 4.32 | 3.47 | 11.7 | 3.49 | 5.62 | 2.25 | 38.6 | 3.7 | 1.07 | 0.537 | 1.1 | 0.709 | 1.47 | 0.0287 | 0.128 | 0.113 | 0.0447 | 0.0688 | 0.0676 | NA | 0.155 | 0.0789 | 0.00656 | 0.0536 | 0.15 | 1.83 | 0.329 | 0.408 | 0.0292 | 0.12 | 0.12 | 0.0294 | 0.196 | 0.213 | 24.3 | 0.423 | 0.349 | 6.09 | 6 | 14.5 | 0.0311 | 0.0121 | 0.0301 | 0.0735 | 0.0581 | 0.00638 | 0.0383 | 0.119 | 0.46 | 0.017 | 0.00624 | 0.00616 | 0.00356 | 0.108 | 0.0136 | 0.000986 | 0.0299 | 0.00522 | 0.797 | 0.363 | 0.256 | 0.0331 | 0.11 | 0.177 | 0.124 | 0.333 | 9.73 | 20.9 | 0.689 | 0.0668 | 0.00253 | 0.00434 | 0.192 | 0.595 | 0.059 | 0.0663 | 0.0106 | 1.5 | 12.4 | 7.2 | 8.85 | 0.00686 | 1.47 | 0.0172 | 0.0112 | 0.0853 | 0.11 | 0.249 | 0.0522 | 0.0294 | 0.182 | 1.82 | 5.34 | 2.17 | 4.31 | 0.0627 | 0.00632 | 0.0273 | 0.0611 | 1.02 | 0.243 | 0.102 | 0.00848 | 0.00313 | 0.00499 | 0.0116 | 1.55 | 1.89 | 9.6 | 1.22 | 2.96 | 6.59 | 7.54 | 3.18 | 1.39 | 2.4 | 10.5 | 0.207 | 3.69 | 0.234 | 0.327 | 0.0701 | 0.146 | 1.05 | 1.07 | 10 | 61.1 | 0.647 | 0.374 | 1.96 | 15.3 | 0.637 | 0.83 | 0.0918 | 0.118 | 3.25 | 0.189 | 1.98 | 0.0275 | 1.81 | 36.4 | 0.151 | 7.34 | 0.84 | 0.136 | 0.168 | 6.34 | 2.29 | 0.245 | 0.388 | 0.0549 | 4.59 | 1.85 | 1.49 | 0.209 | 0.108 | 9.88 | 6.74 | 0.538 | 3.54 | 3.48 | 0.22 | 6.07 | 0.131 | 21 | 8.91 | 0.937 | 0.0703 | 0.261 | 0.606 | 0.151 | 0.065 | 0.112 | 0.00892 | 0.00559 | 0.0532 | 0.0559 | 0.00313 | 0.0251 | 0.134 | 0.415 | 0.181 | 0.0439 | 0.0373 | 0.0885 | 0.058 | 1.37 | 1.78 | 0.639 | 0.135 | 0.223 | 0.135 | 4.44 | 6.5 | 5.06 | 1.79 | 0.274 | 0.177 | 0.755 | 0.731 | 1.09 | 19.9 | 27.8 | 18.3 | 4.8 | 0.658 | 0.0351 | 0.514 | 1.01 | 0.617 | 0.3 | 3.13 | 14.3 | 22.8 | 19.5 | 10.1 | 2.15 | 0.00738 | 0.0393 | 0.111 | 0.126 | 0.107 | 0.298 | 0.829 | 0.975 | 2.65 | 3.59 | 3.37 | 1.49 | 0.246 | 0.21 | 0.152 | 0.124 | 0.311 | 0.529 | 0.893 | 0.726 | 0.069
| WB | 60 min, RT | 0.0431 | 0.817 | 0.447 | 0.0983 | 0.174 | 1.67 | 2.07 | 0.42 | 1.17 | 0.137 | 3.43 | 0.104 | 3.8 | 8.03 | 9.57 | 0.392 | 0.0976 | 0.474 | 7.42 | 3.98 | 0.241 | 0.351 | 0.0919 | 0.754 | 0.664 | 0.869 | 1.68 | 0.435 | 0.858 | 1.51 | 1.31 | 6 | 2.55 | 1.53 | 0.0662 | 5.48 | 2 | 0.179 | 1.05 | 0.262 | 0.514 | 0.812 | 3.23 | 2.61 | 0.524 | 2.18 | 6.06 | 2.06 | 1.15 | 4.67 | 0.218 | 0.243 | 0.581 | 1.12 | 1.32 | 0.0806 | 0.208 | 3.04 | 4.18 | 4.11 | 12.8 | 3.78 | 5.83 | 2.35 | 40.8 | 3.78 | 1.14 | 0.651 | 1.17 | 0.91 | 1.85 | 0.0362 | NA | 0.0954 | 0.0467 | 0.0565 | 0.0753 | 0.0266 | 0.19 | 0.121 | 0.0105 | 0.0503 | 0.103 | 2.25 | 0.409 | 0.492 | 0.0253 | 0.11 | 0.133 | 0.0318 | 0.263 | 0.262 | 26.8 | 0.526 | 0.46 | 7.24 | 6.58 | 16.8 | 0.0376 | 0.0147 | 0.0395 | 0.0814 | 0.0817 | 0.00784 | 0.0433 | 0.145 | 0.47 | 0.0187 | 0.00671 | 0.00605 | 0.00306 | 0.0909 | 0.0121 | 0.000993 | 0.0303 | 0.00467 | 0.698 | 0.359 | 0.251 | 0.029 | 0.115 | 0.137 | 0.116 | 0.312 | 8.29 | 19.9 | 0.657 | 0.0601 | 0.0024 | 0.00394 | 0.169 | 0.541 | 0.0507 | 0.0609 | 0.00863 | 1.23 | 11.7 | 7.55 | 8.96 | 0.00585 | 1.35 | 0.0179 | 0.0107 | 0.0777 | 0.0888 | 0.247 | 0.0541 | 0.0242 | 0.153 | 1.58 | 4.33 | 2.25 | 3.54 | 0.0593 | 0.00582 | 0.025 | 0.0587 | 0.937 | 0.227 | 0.0976 | 0.00671 | 0.00267 | 0.00496 | 0.0108 | 1.63 | 1.93 | 9.88 | 1.25 | 3.01 | 6.73 | 7.93 | 3.38 | 1.47 | 2.33 | 10.8 | 0.237 | 3.73 | 0.235 | 0.33 | 0.0729 | 0.379 | 1.01 | 1.26 | 11.2 | 67.3 | 0.811 | 0.349 | 2.06 | 20.7 | 0.95 | 1.18 | 0.0748 | 0.128 | 2.98 | 0.154 | 1.79 | 0.0348 | 1.82 | 36.5 | 0.119 | 6.88 | 0.888 | 0.111 | 0.143 | 5.28 | 2.28 | 0.256 | 0.349 | 0.0502 | 3.95 | 1.71 | 1.25 | 0.193 | 0.0815 | 8.33 | 5.9 | 0.473 | 3.26 | 2.88 | 0.204 | 5.11 | 0.107 | 18.2 | 7.85 | 0.797 | 0.0642 | 0.247 | 0.528 | 0.126 | 0.0656 | 0.0875 | 0.00528 | 0.00301 | 0.0629 | 0.0634 | 0.00415 | NA | 0.114 | 0.459 | 0.252 | 0.0512 | 0.0251 | 0.0655 | 0.053 | 1.35 | 1.77 | 0.797 | 0.162 | 0.215 | 0.154 | 4.24 | 6.13 | 5.01 | 2.29 | 0.315 | 0.194 | 0.803 | 0.743 | 1.09 | 21.4 | 31.1 | 16.9 | 5.66 | 0.755 | 0.0348 | 0.587 | 1 | 0.604 | 0.334 | 3.03 | 15.3 | 22.9 | 19.1 | 11.4 | 2.5 | 0.00638 | 0.0413 | 0.109 | 0.125 | 0.11 | 0.279 | 0.792 | 1.02 | 2.62 | 3.66 | 3.48 | 1.89 | 0.257 | 0.236 | 0.146 | 0.134 | 0.31 | 0.529 | 0.926 | 0.809 | 0.0763
| WB | 120 min, RT | 0.0191 | 0.642 | 0.343 | 0.0619 | 0.0832 | 1.56 | 1.96 | 0.424 | 0.982 | 0.153 | 3.32 | 0.101 | 3.25 | 7.69 | 9.27 | 0.381 | 0.072 | 0.578 | 7.72 | 3.7 | 0.233 | 0.317 | 0.0829 | 0.81 | 0.896 | 0.892 | 1.61 | 0.431 | 0.702 | 1.43 | 1.22 | 5.71 | 2.1 | 1.53 | 0.0684 | 5.02 | 1.68 | 0.136 | 0.917 | 0.218 | 0.435 | 0.67 | 2.7 | 2.27 | 0.389 | 1.72 | 4.79 | 1.95 | 0.974 | 3.72 | 0.155 | 0.203 | 0.482 | 0.872 | 1.13 | NA | 0.148 | 2.48 | 3.79 | 3.48 | 11.6 | 3.5 | 5.32 | 2.05 | 35.3 | 3.52 | 1.03 | 0.545 | 1.04 | 0.636 | 1.36 | 0.0255 | 0.1 | 0.103 | 0.0405 | 0.0658 | 0.0637 | 0.0274 | 0.167 | 0.106 | 0.0114 | 0.0432 | 0.122 | 2.13 | 0.328 | 0.419 | 0.0311 | 0.115 | 0.122 | 0.0286 | 0.224 | 0.209 | 21.4 | 0.426 | 0.421 | 6.69 | 6.36 | 13 | 0.0376 | 0.0147 | 0.0331 | 0.0726 | 0.0679 | 0.00592 | 0.0401 | 0.109 | 0.44 | 0.0167 | 0.00657 | 0.00495 | 0.00283 | 0.095 | 0.011 | 0.000725 | 0.0282 | 0.00425 | 0.682 | 0.366 | 0.241 | 0.0278 | 0.111 | 0.156 | 0.108 | 0.321 | 8.77 | 19 | 0.641 | 0.057 | 0.00214 | 0.00289 | 0.164 | 0.52 | 0.0526 | 0.0642 | 0.00949 | 1.27 | 11.2 | 6.82 | 9.32 | 0.00608 | 1.33 | 0.0172 | 0.0096 | 0.07 | 0.0961 | 0.239 | 0.0497 | 0.0224 | 0.153 | 1.54 | 5.21 | 2.1 | 3.76 | 0.0557 | 0.00537 | 0.0259 | 0.0609 | 0.884 | 0.231 | 0.0897 | 0.00695 | 0.00211 | 0.00441 | 0.0107 | 1.62 | 1.93 | 9.74 | 1.25 | 3.12 | 6.73 | 8.34 | 3.3 | 1.5 | 2.62 | 11.6 | 0.203 | 3.64 | 0.269 | 0.336 | 0.0761 | 0.37 | 1.09 | 1.22 | 10.7 | 52.9 | 0.632 | 0.332 | 1.71 | 15.2 | 0.777 | 0.838 | 0.0807 | 0.138 | 2.82 | 0.17 | 1.89 | 0.0228 | 1.72 | 38.4 | 0.136 | 7.12 | 0.848 | 0.133 | 0.138 | 5.84 | 2.22 | 0.241 | 0.353 | 0.0547 | 3.88 | 1.76 | 1.41 | 0.184 | 0.0961 | 7.62 | 5.59 | 0.491 | 3.15 | 2.94 | 0.206 | 4.79 | 0.121 | 16.2 | 7.36 | 0.817 | 0.0644 | 0.244 | 0.537 | 0.137 | 0.065 | 0.0905 | 0.00557 | 0.00251 | 0.0483 | 0.0563 | 0.00068 | NA | 0.118 | 0.381 | 0.196 | 0.0445 | 0.0238 | 0.0535 | 0.0455 | 1.22 | 1.56 | 0.675 | 0.14 | 0.183 | 0.121 | 4.01 | 5.55 | 4.7 | 1.83 | 0.267 | 0.177 | 0.639 | 0.637 | 1.07 | 19.7 | 24.2 | 14.9 | 4.72 | 0.622 | 0.0309 | 0.554 | 0.877 | 0.572 | 0.27 | 2.8 | 13.9 | 19.9 | 15.2 | 9.7 | 1.97 | 0.0049 | 0.0295 | 0.102 | 0.109 | 0.0784 | 0.248 | 0.719 | 0.972 | 2.35 | 3.21 | 3.06 | 1.52 | 0.235 | 0.215 | 0.125 | 0.13 | 0.281 | 0.497 | 0.749 | 0.733 | 0.0632
| WB | 240 min, RT | NA | 0.319 | 0.19 | 0.102 | 0.141 | 1.98 | 2.16 | 0.47 | 1.15 | 0.154 | 3.04 | 0.0963 | 2.93 | 5.13 | 7.02 | 0.215 | 0.0608 | 0.568 | 7.34 | 3.25 | 0.234 | 0.271 | 0.0785 | 0.596 | 0.805 | 0.764 | 1.58 | 0.409 | 0.447 | 0.66 | 0.652 | 2.37 | 0.699 | 0.956 | 0.0493 | 3.09 | 0.944 | 0.162 | 0.377 | 0.0667 | 0.645 | 0.874 | 3.91 | 2.24 | 0.461 | 1.71 | 6.01 | 1.8 | 1.24 | 4.8 | 0.289 | 0.19 | 0.371 | 0.901 | 0.958 | 0.244 | 0.667 | 3.86 | 3.39 | 4.4 | 10.1 | 1.53 | 4.84 | 1.77 | 30.1 | 2.75 | 0.593 | 0.744 | 0.909 | 2.5 | 1.15 | 0.0229 | NA | 0.0548 | 0.0301 | 0.0337 | 0.0791 | 0.0281 | 0.0852 | 0.0313 | 0.00319 | 0.061 | 0.186 | 1.99 | 0.31 | 0.511 | 0.0147 | 0.044 | 0.0186 | 0.0251 | 0.362 | 0.278 | 26.1 | 0.8 | 0.44 | 7.06 | 7.01 | 12.3 | 0.0317 | 0.0191 | 0.0302 | 0.0646 | 0.0656 | 0.00717 | 0.0411 | 0.155 | 0.51 | 0.0168 | 0.00623 | 0.00988 | 0.00622 | 0.16 | 0.0214 | 0.000886 | 0.056 | 0.0101 | 0.682 | 0.658 | 0.251 | 0.0493 | 0.188 | 0.155 | 0.109 | 0.362 | 9.48 | 17.1 | 0.822 | 0.0738 | 0.00338 | 0.00469 | 0.22 | 0.535 | 0.0625 | 0.0712 | 0.00787 | 1.7 | 11 | 6.26 | 8.36 | 0.00435 | 1.6 | 0.0195 | 0.0122 | 0.056 | 0.0917 | 0.243 | 0.0459 | 0.0226 | 0.13 | 1.58 | 4.16 | 2.44 | 3.25 | 0.0583 | 0.00561 | 0.0274 | 0.0554 | 0.93 | 0.207 | 0.0798 | 0.00758 | 0.00237 | 0.00553 | 0.00767 | 1.92 | 2.28 | 12.2 | 1.41 | 3.12 | 6.75 | 11.8 | 3.89 | 1.5 | 2.47 | 12.5 | 0.37 | 3.78 | 0.28 | 0.59 | 0.0923 | 0.407 | 1.1 | 1.44 | 9.27 | 55 | 0.998 | 0.266 | 1.71 | 13.8 | 0.623 | 0.686 | 0.13 | 0.139 | 3.2 | 0.21 | 2.13 | 0.0342 | 1.15 | 30.7 | 0.131 | 6.83 | 0.857 | 0.129 | 0.139 | 4.87 | 2.38 | 0.247 | 0.328 | 0.0435 | 3.24 | 1.6 | 1.15 | 0.161 | 0.0611 | 6.09 | 5.42 | 0.471 | 2.12 | 2.71 | 0.224 | 3.49 | 0.0847 | 13.7 | 7.24 | 0.729 | 0.059 | 0.199 | 0.608 | 0.157 | 0.053 | 0.0723 | 0.0658 | 0.0154 | 0.27 | 0.256 | 0.0232 | 0.0325 | 0.372 | 1.02 | 0.488 | 0.0833 | 0.0756 | 0.142 | 0.0864 | 2.22 | 2.48 | 0.687 | 0.124 | 0.468 | 0.164 | 6.17 | 7.11 | 3.24 | 0.992 | 0.158 | 0.413 | 1.12 | 0.591 | 1.59 | 17.1 | 14.9 | 5.31 | 1.6 | 0.273 | 0.0828 | 0.65 | 0.748 | 0.335 | 0.155 | 1.85 | 5.36 | 5.41 | 3.71 | 2.23 | 0.45 | 0.0131 | 0.0448 | 0.082 | 0.107 | 0.0798 | 0.15 | 0.256 | 0.354 | 1.16 | 1.7 | 1.48 | 0.567 | 0.0801 | 0.0894 | 0.0224 | 0.0625 | 0.176 | 0.296 | 0.354 | 0.28 | 0.022
8 | Plasma | 0 min, FT, Ref. | NA | 0.461 | 0.189 | 0.143 | 0.127 | 1.98 | 1.98 | 0.484 | 1.2 | 0.165 | 3.9 | 0.155 | 3.38 | 6.38 | 9.77 | 0.285 | 0.043 | 0.702 | 11.6 | 4.62 | 0.272 | 0.365 | 0.118 | 0.623 | 1.04 | 0.774 | 1.63 | 0.518 | 0.592 | 0.843 | 0.748 | 2.54 | 0.896 | 1.14 | 0.0679 | 3.06 | 1.03 | 0.143 | 0.348 | 0.0302 | 0.788 | 1.04 | 4.11 | 2.8 | 0.562 | 2.02 | 6.62 | 2 | 1.48 | 5.51 | 0.38 | 0.234 | 0.472 | 1.11 | 1.19 | 0.206 | 0.678 | 4.2 | 3.21 | 4.49 | 9.4 | 1.53 | 4.25 | 1.76 | 29.4 | 2.44 | 0.661 | 0.783 | 1.1 | 2.95 | 1.42 | 0.0271 | 0.146 | 0.0866 | 0.044 | 0.0489 | 0.0866 | 0.0325 | 0.0797 | 0.0306 | 0.00421 | 0.0703 | 0.344 | 2.93 | 0.374 | 0.496 | 0.0226 | 0.0348 | 0.0427 | 0.0154 | 0.364 | 0.256 | 23.6 | 0.795 | 0.417 | 6.25 | 7.65 | 12.7 | 0.0262 | 0.0202 | 0.026 | 0.0582 | 0.0706 | 0.00761 | 0.0642 | 0.169 | 0.57 | 0.0215 | 0.00722 | 0.00978 | 0.00574 | 0.178 | 0.0247 | 0.00112 | 0.0501 | 0.0115 | 0.793 | 0.691 | 0.258 | 0.0576 | 0.212 | 0.166 | 0.12 | 0.431 | 10.6 | 17.8 | 0.917 | 0.0802 | 0.00347 | 0.00569 | 0.28 | 0.599 | 0.0744 | 0.0728 | 0.00793 | 1.92 | 12 | 6.44 | 7.96 | 0.00585 | 1.7 | 0.0191 | 0.0139 | 0.0684 | 0.104 | 0.268 | 0.0492 | 0.0243 | 0.155 | 2.04 | 5.21 | 1.49 | 3.48 | 0.0603 | 0.00798 | 0.0283 | 0.054 | 1.02 | 0.232 | 0.0841 | 0.00823 | 0.00284 | 0.00526 | 0.00992 | 2.57 | 3.01 | 14.3 | 1.97 | 3.46 | 8.47 | 14.3 | 4.77 | 1.73 | 3.35 | 13.8 | 0.443 | 5.05 | 0.322 | 0.724 | 0.0961 | 0.482 | 1.31 | 1.68 | 11.6 | 57.1 | 1.09 | 0.329 | 1.9 | 12.7 | 0.742 | 1.08 | 0.147 | 0.184 | 3.83 | 0.256 | 2.63 | 0.0462 | 1.4 | 36.2 | 0.138 | 7.18 | 1.06 | 0.17 | 0.203 | 6.42 | 2.61 | 0.3 | 0.487 | 0.0567 | 4.39 | 2 | 1.37 | 0.221 | 0.0689 | 8.82 | 7.04 | 0.67 | 2.97 | 3.19 | 0.294 | 4.85 | 0.0972 | 20.2 | 9.26 | 1.05 | 0.0837 | 0.259 | 0.798 | 0.194 | 0.0607 | 0.105 | 0.0812 | 0.0233 | 0.29 | 0.286 | 0.0256 | 0.0404 | 0.407 | 0.977 | 0.55 | 0.109 | 0.0714 | 0.163 | 0.117 | 2.42 | 2.35 | 0.873 | 0.148 | 0.474 | 0.175 | 5.58 | 7.34 | 3.2 | 1.3 | 0.183 | 0.427 | 1.07 | 0.626 | 1.87 | 16.7 | 14.1 | 5.28 | 1.9 | 0.331 | 0.0965 | 0.681 | 0.708 | 0.352 | 0.156 | 2.12 | 5.32 | 4.93 | 3.83 | 2.49 | 0.55 | 0.0174 | 0.0507 | 0.0953 | 0.105 | 0.0842 | 0.185 | 0.257 | 0.364 | 1.17 | 1.77 | 1.41 | 0.721 | 0.101 | 0.0987 | 0.0278 | 0.0584 | 0.16 | 0.301 | 0.336 | 0.341 | 0.0254
| Plasma | 20 min, FT | NA | 0.363 | 0.155 | 0.0904 | 0.0895 | 1.75 | 1.9 | 0.501 | 1.2 | 0.184 | 3.91 | 0.139 | 3.42 | 6.09 | 9.19 | 0.285 | 0.0744 | 0.68 | 7.45 | 3.2 | 0.245 | 0.259 | 0.121 | 0.611 | 0.989 | 0.861 | 1.54 | 0.522 | 0.544 | 0.697 | 0.766 | 2.69 | 0.902 | 1.04 | 0.0834 | 3.07 | 1.15 | 0.191 | 0.398 | 0.0802 | 0.669 | 1.01 | 3.94 | 2.69 | 0.565 | 2.08 | 5.95 | 2.06 | 1.49 | 5.72 | 0.347 | 0.248 | 0.461 | 1.05 | 1.21 | 0.262 | 0.835 | 4.51 | 4.16 | 4.97 | 11 | 1.91 | 5.78 | 2.29 | 33.4 | 3.27 | 0.853 | 0.837 | 1.21 | 2.6 | 1.4 | 0.0236 | 0.138 | 0.0748 | 0.0407 | 0.0313 | 0.0985 | 0.0866 | 0.094 | 0.0335 | 0.00352 | 0.0624 | 0.226 | 4.01 | 0.439 | 0.618 | 0.0153 | 0.0379 | 0.0369 | 0.0165 | 0.374 | 0.318 | 26 | 0.836 | 0.404 | 5.78 | 7.19 | 15.3 | 0.027 | 0.0173 | 0.0332 | 0.0543 | 0.0654 | 0.00765 | 0.0357 | 0.183 | 0.537 | 0.0209 | 0.00735 | 0.00871 | 0.00631 | 0.156 | 0.022 | 0.000986 | 0.0459 | 0.00969 | 0.767 | 0.739 | 0.249 | 0.0506 | 0.211 | 0.146 | 0.114 | 0.395 | 10.1 | 16.4 | 0.786 | 0.0657 | 0.00338 | 0.00534 | 0.215 | 0.509 | 0.0688 | 0.06 | 0.00821 | 1.81 | 11.3 | 6.99 | 8.87 | 0.00401 | 1.59 | 0.0191 | 0.0122 | 0.0636 | 0.099 | 0.265 | 0.0452 | 0.026 | 0.149 | 1.56 | 4.51 | 1.49 | 3.08 | 0.0532 | 0.0073 | 0.0224 | 0.061 | 0.863 | 0.216 | 0.0813 | 0.00773 | 0.00235 | 0.0047 | 0.00846 | 2.02 | 2.39 | 13.5 | 1.33 | 3.37 | 8.03 | 11.6 | 4.45 | 1.61 | 2.66 | 13.4 | 0.363 | 4.23 | 0.298 | 0.59 | 0.112 | 0.449 | 1.28 | 1.71 | 10.3 | 54.4 | 1.14 | 0.291 | 1.76 | 12.9 | 0.852 | 0.78 | 0.171 | 0.172 | 3.66 | 0.305 | 2.37 | 0.0472 | 1.96 | 45.7 | 0.147 | 8.11 | 1.25 | 0.169 | 0.172 | 6.66 | 2.96 | 0.288 | 0.451 | 0.0604 | 4.88 | 2.26 | 1.6 | 0.243 | 0.0723 | 8.44 | 7.85 | 0.647 | 2.99 | 3.94 | 0.331 | 4.92 | 0.119 | 19.8 | 10.6 | 0.887 | 0.1 | 0.255 | 0.87 | 0.221 | 0.0717 | 0.102 | 0.0783 | 0.0214 | 0.297 | 0.297 | 0.0241 | 0.0573 | 0.438 | 1.11 | 0.557 | 0.102 | 0.099 | 0.221 | 0.118 | 2.43 | 2.77 | 0.8 | 0.153 | 0.551 | 0.177 | 5.59 | 7.84 | 4.21 | 1.18 | 0.195 | 0.507 | 1.34 | 0.655 | 1.98 | 18 | 16.9 | 7.44 | 1.87 | 0.335 | 0.105 | 0.744 | 0.891 | 0.388 | 0.178 | 2.44 | 6.29 | 6.02 | 4.52 | 2.51 | 0.522 | 0.0183 | 0.0617 | 0.104 | 0.109 | 0.111 | 0.199 | 0.325 | 0.438 | 1.32 | 1.87 | 1.76 | 0.669 | 0.11 | 0.112 | 0.0332 | 0.068 | 0.205 | 0.339 | 0.442 | 0.344 | 0.0265
| Plasma | 60 min, FT | NA | 0.352 | 0.159 | 0.0954 | 0.114 | 1.53 | 1.73 | 0.465 | 0.955 | 0.148 | 3.48 | 0.118 | 3.19 | 5.96 | 9.07 | 0.241 | 0.0997 | 0.809 | 10.3 | 4.11 | 0.222 | 0.286 | 0.115 | 0.562 | 0.975 | 0.758 | 1.36 | 0.403 | 0.473 | 0.714 | 0.696 | 2.55 | 0.853 | 0.92 | 0.041 | 2.96 | 0.991 | 0.17 | 0.404 | 0.0557 | 0.665 | 1.01 | 3.84 | 2.56 | 0.473 | 2.04 | 6.27 | 1.97 | 1.38 | 5.48 | 0.358 | 0.223 | 0.423 | 1.03 | 1.14 | 0.167 | 0.603 | 3.24 | 3.09 | 3.6 | 8.3 | 1.47 | 4.04 | 1.68 | 24.5 | 2.24 | 0.568 | 0.642 | 0.876 | 2.32 | 1.32 | 0.0223 | 0.104 | 0.0565 | 0.0343 | 0.0362 | 0.0763 | 0.0314 | 0.0813 | 0.024 | 0.003 | 0.0567 | 0.111 | 2.52 | 0.277 | 0.442 | 0.0135 | 0.0419 | 0.0229 | 0.0296 | 0.312 | 0.284 | 23 | 0.736 | 0.35 | 5.72 | 6.88 | 13.8 | 0.0259 | 0.0164 | 0.0296 | 0.0575 | 0.0624 | 0.00863 | 0.064 | 0.194 | 0.505 | 0.0219 | 0.00609 | 0.0119 | 0.00741 | 0.206 | 0.0243 | 0.000804 | 0.0618 | 0.0115 | 0.837 | 0.721 | 0.301 | 0.0544 | 0.212 | 0.17 | 0.131 | 0.356 | 10.5 | 21.6 | 0.924 | 0.0813 | 0.00326 | 0.00521 | 0.263 | 0.602 | 0.0749 | 0.0713 | 0.00868 | 1.95 | 11.7 | 6.48 | 8.64 | 0.00527 | 2.01 | 0.0221 | 0.0149 | 0.0688 | 0.107 | 0.277 | 0.0511 | 0.0273 | 0.163 | 1.9 | 5.14 | 2.62 | 3.53 | NA | 0.00759 | 0.0249 | 0.0728 | 0.999 | 0.23 | 0.0899 | 0.00909 | 0.00251 | 0.00522 | 0.00952 | 1.85 | 2.13 | 11.5 | 1.46 | 2.85 | 6.78 | 11.3 | 4.05 | 1.46 | 2.43 | 11.6 | 0.355 | 3.75 | 0.261 | 0.545 | 0.0829 | 0.404 | 1.12 | 1.27 | 9.83 | 59.5 | 1.17 | 0.234 | 1.96 | 14.5 | 0.77 | 0.999 | 0.126 | 0.142 | 3.19 | 0.247 | 2.01 | 0.0337 | 1.16 | 29 | 0.114 | 6.91 | 0.914 | 0.132 | 0.155 | 4.92 | 2.67 | 0.221 | 0.368 | 0.0522 | 3.8 | 1.74 | 1.23 | 0.191 | 0.0516 | 7.31 | 6.12 | 0.527 | 2.36 | 2.92 | 0.258 | 3.49 | 0.08 | 16.7 | 8.29 | 0.76 | 0.0715 | 0.187 | 0.619 | 0.176 | 0.0479 | 0.0777 | 0.0742 | 0.0244 | 0.303 | 0.279 | 0.0238 | 0.0455 | 0.387 | 0.892 | 0.536 | 0.0979 | 0.0737 | 0.172 | 0.107 | 2.33 | 2.4 | 0.842 | 0.146 | 0.447 | 0.181 | 4.89 | 7.1 | 3.61 | 1.24 | 0.176 | 0.438 | 1.13 | 0.608 | 1.95 | 13.8 | 14.7 | 6.04 | 1.84 | 0.315 | 0.0876 | 0.667 | 0.752 | 0.333 | 0.155 | 2.08 | 4.99 | 4.81 | 3.92 | 2.34 | 0.518 | 0.0142 | 0.0443 | 0.0893 | 0.0956 | 0.0855 | 0.162 | 0.273 | 0.357 | 1.1 | 1.71 | 1.51 | 0.692 | 0.0939 | 0.0922 | 0.0262 | 0.061 | 0.183 | 0.283 | 0.349 | 0.348 | 0.0247
| Plasma | 120 min, FT | 0.0176 | 0.328 | 0.18 | 0.0842 | 0.106 | 1.77 | 2.16 | 0.512 | 1.22 | 0.158 | 3.21 | 0.14 | 3.01 | 5.45 | 7.84 | 0.183 | 0.0674 | 0.658 | 7.58 | 3.19 | 0.208 | 0.252 | 0.11 | 0.69 | 0.976 | 0.911 | 1.68 | 0.409 | 0.49 | 0.811 | 0.615 | 2.49 | 0.813 | 1.05 | 0.0554 | 2.82 | 1.03 | 0.165 | 0.459 | 0.063 | 0.667 | 1.06 | 4.26 | 2.75 | 0.548 | 2.12 | 6.24 | 1.78 | 1.41 | 5.69 | 0.35 | 0.174 | 0.409 | 0.907 | 1.14 | 0.214 | 0.582 | 3.51 | 3.42 | 3.96 | 8.01 | 1.39 | 3.78 | 1.72 | 24.5 | 2.4 | 0.506 | 0.627 | 0.93 | 3.15 | 1.21 | 0.0224 | 0.1 | 0.0587 | 0.037 | 0.0302 | 0.0779 | 0.0282 | 0.0755 | 0.0273 | 0.00239 | 0.0672 | 0.223 | 2.55 | 0.34 | 0.403 | 0.0234 | 0.0403 | 0.0382 | 0.0235 | 0.314 | 0.251 | 21.6 | 0.66 | 0.409 | 5.05 | 6.68 | 12.5 | 0.0268 | 0.0167 | 0.0301 | 0.0481 | 0.0694 | 0.00758 | 0.0452 | 0.156 | 0.481 | 0.0177 | 0.0072 | 0.00955 | 0.00675 | 0.181 | 0.0235 | 0.00115 | 0.0474 | 0.00976 | 0.725 | 0.648 | 0.269 | 0.0493 | 0.203 | 0.163 | 0.112 | 0.397 | 10 | 16.9 | 0.802 | 0.0754 | 0.00313 | 0.00488 | 0.246 | 0.472 | 0.0663 | 0.0632 | 0.00701 | 1.77 | 11.1 | 6.35 | 7.91 | 0.005 | 1.71 | 0.0207 | 0.0122 | 0.0641 | 0.103 | 0.239 | 0.0472 | 0.0218 | 0.14 | 1.84 | 4.75 | 1.53 | 3.34 | 0.0611 | 0.00655 | 0.0246 | 0.0542 | 0.793 | 0.223 | 0.0915 | 0.00884 | 0.0021 | 0.00407 | 0.00924 | 2.11 | 2.41 | 11.8 | 1.55 | 3.29 | 7.43 | 10.7 | 4.19 | 1.43 | 2.83 | 12.8 | 0.335 | 4.19 | 0.287 | 0.596 | 0.115 | 0.4 | 1.25 | 1.49 | 9.65 | 57.8 | 1.11 | 0.315 | 1.77 | 13.7 | 0.654 | 0.9 | 0.13 | 0.129 | 3.6 | 0.272 | 1.99 | 0.039 | 1.34 | 31.9 | 0.123 | 7.54 | 0.946 | 0.152 | 0.172 | 5.49 | 2.47 | 0.237 | 0.393 | 0.0484 | 3.77 | 1.77 | 1.23 | 0.191 | 0.0647 | 7.14 | 6.03 | 0.509 | 2.31 | 2.75 | 0.256 | 3.51 | 0.0873 | 16.9 | 8 | 0.906 | 0.0622 | 0.207 | 0.666 | 0.164 | 0.0542 | 0.0802 | 0.0761 | 0.0198 | 0.26 | 0.268 | 0.0229 | 0.0422 | 0.423 | 1.09 | 0.518 | 0.094 | 0.0834 | 0.166 | 0.105 | 2.26 | 2.52 | 0.788 | 0.138 | 0.469 | 0.165 | 6.01 | 7.25 | 3.65 | 1.14 | 0.175 | 0.452 | 1.18 | 0.666 | 2.14 | 17.4 | 16.3 | 6.21 | 1.77 | 0.301 | 0.1 | 0.684 | 0.758 | 0.383 | 0.169 | 2.3 | 6.22 | 5.65 | 4.02 | 2.3 | 0.492 | 0.0165 | 0.0535 | 0.0952 | 0.101 | 0.0931 | 0.179 | 0.307 | 0.412 | 1.17 | 1.81 | 1.59 | 0.636 | 0.0969 | 0.104 | 0.031 | 0.0619 | 0.185 | 0.329 | 0.37 | 0.302 | 0.0242
| Plasma | 240 min, FT | NA | 0.483 | 0.228 | 0.122 | 0.221 | 1.63 | 1.87 | 0.412 | 1.09 | 0.171 | 3.95 | 0.148 | 3.2 | 6.22 | 9.73 | 0.263 | 0.0801 | 0.881 | 10.2 | 4.31 | 0.274 | 0.314 | 0.119 | 0.622 | 0.843 | 0.811 | 1.5 | 0.435 | 0.434 | 0.762 | 0.698 | 2.39 | 0.856 | 0.956 | 0.0846 | 2.72 | 0.992 | 0.121 | 0.39 | 0.0506 | 0.626 | 0.973 | 3.79 | 2.77 | 0.519 | 2.1 | 5.91 | 1.9 | 1.19 | 5.27 | 0.345 | 0.222 | 0.45 | 1.02 | 1.26 | 0.184 | 0.773 | 4.01 | 3.71 | 4.74 | 10.3 | 1.55 | 4.72 | 1.73 | 29.8 | 2.7 | 0.706 | 0.815 | 1.03 | 3.25 | 1.23 | 0.0251 | 0.101 | 0.0526 | 0.0257 | 0.0255 | 0.0786 | 0.029 | 0.0731 | 0.0247 | 0.00196 | 0.0404 | 0.141 | 1.8 | 0.268 | 0.37 | 0.0172 | 0.0409 | 0.0292 | 0.0281 | 0.303 | 0.278 | 21.6 | 0.787 | 0.374 | 5.14 | 6.71 | 12.6 | 0.0262 | 0.0143 | 0.0274 | 0.0503 | 0.0611 | 0.00713 | 0.0474 | 0.159 | 0.494 | 0.0196 | 0.00572 | 0.00972 | 0.00695 | 0.172 | 0.0217 | 0.000894 | 0.055 | 0.0117 | 0.663 | 0.64 | 0.27 | 0.0497 | 0.193 | 0.149 | 0.111 | 0.399 | 9.46 | 18.7 | 0.828 | 0.068 | 0.00308 | 0.00516 | 0.241 | 0.498 | 0.0637 | 0.0681 | 0.00749 | 1.75 | 10.6 | 6.76 | 8.01 | 0.00415 | 1.69 | 0.0198 | 0.013 | 0.0576 | 0.0903 | 0.253 | 0.0483 | 0.0195 | 0.138 | 1.76 | 4.27 | 2.46 | 3.1 | 0.0588 | 0.00669 | 0.0232 | 0.0611 | 0.829 | 0.2 | 0.0812 | 0.00771 | 0.00273 | 0.00365 | 0.00794 | 1.97 | 2.24 | 11.2 | 1.5 | 2.69 | 6.49 | 10.9 | 3.87 | 1.45 | 2.44 | 10.7 | 0.35 | 3.59 | 0.262 | 0.543 | 0.0823 | 0.396 | 0.997 | 1.45 | 10.3 | 62.5 | 1.32 | 0.266 | 2 | 14 | 0.729 | 0.839 | 0.133 | 0.127 | 2.85 | 0.229 | 2.04 | 0.0347 | 1.32 | 28.8 | 0.12 | 6.68 | 0.863 | 0.126 | 0.154 | 4.63 | 2.51 | 0.24 | 0.321 | 0.045 | 3.38 | 1.51 | 1.06 | 0.172 | 0.0492 | 5.43 | 5.26 | 0.483 | 1.96 | 2.36 | 0.235 | 3.87 | 0.0839 | 12.6 | 7.04 | 0.759 | 0.0583 | 0.19 | 0.534 | 0.152 | 0.0492 | 0.0588 | 0.0791 | 0.0229 | 0.294 | 0.286 | 0.0227 | 0.0356 | 0.404 | 0.99 | 0.604 | 0.0989 | 0.0743 | 0.175 | 0.111 | 2.39 | 2.51 | 0.863 | 0.15 | 0.474 | 0.183 | 5.27 | 7.25 | 3.54 | 1.2 | 0.179 | 0.492 | 1.12 | 0.638 | 1.9 | 15 | 15.5 | 5.86 | 1.84 | 0.32 | 0.0779 | 0.71 | 0.745 | 0.365 | 0.155 | 2.02 | 5.22 | 5.32 | 3.96 | 2.52 | 0.539 | 0.0111 | 0.0436 | 0.0836 | 0.108 | 0.0904 | 0.151 | 0.247 | 0.368 | 1.17 | 1.79 | 1.52 | 0.67 | 0.095 | 0.0914 | 0.024 | 0.0605 | 0.175 | 0.305 | 0.369 | 0.347 | 0.0203
| WB | 20 min, FT | NA | 0.373 | 0.2 | 0.0931 | 0.119 | 1.86 | 2.15 | 0.467 | 1.11 | 0.165 | 3.74 | 0.127 | 3.62 | 6.03 | 9.57 | 0.31 | 0.0565 | 0.71 | 9.27 | 4.08 | 0.296 | 0.375 | 0.105 | 0.763 | 0.935 | 0.61 | 1.39 | 0.46 | 0.461 | 0.718 | 0.62 | 2.51 | 0.82 | 0.911 | 0.0611 | 3.05 | 0.929 | 0.146 | 0.379 | 0.0779 | 0.668 | 0.914 | 4.11 | 2.51 | 0.586 | 1.88 | 5.79 | 1.91 | 1.27 | 5.31 | 0.387 | 0.188 | 0.515 | 1.01 | 1.21 | 0.212 | 0.725 | 3.84 | 3.66 | 4.54 | 9.43 | 1.58 | 4.65 | 2.86 | 28.9 | 2.54 | 0.573 | 0.735 | 1.01 | 2.44 | 1.4 | 0.0219 | 0.107 | 0.0542 | 0.0326 | 0.0288 | 0.0797 | 0.0339 | 0.0893 | 0.0386 | 0.00468 | 0.0485 | 0.209 | 2.58 | 0.38 | 0.585 | 0.0191 | 0.0411 | 0.0266 | 0.0234 | 0.332 | 0.268 | 23.1 | 0.778 | 0.38 | 5.45 | 7.39 | 12 | 0.0277 | 0.0174 | 0.0286 | 0.0544 | 0.0657 | 0.00742 | 0.0474 | 0.155 | 0.564 | 0.0185 | 0.0064 | 0.0095 | 0.00658 | 0.179 | 0.0238 | 0.00113 | 0.0549 | 0.0113 | 0.835 | 0.737 | 0.275 | 0.0492 | 0.212 | 0.157 | 0.112 | 0.533 | 10.4 | 18.6 | 0.903 | 0.0772 | 0.00369 | 0.00521 | 0.22 | 0.557 | 0.0785 | 0.066 | 0.00789 | 1.75 | 10.8 | 7.41 | 9.17 | 0.00425 | 1.8 | 0.0217 | 0.012 | 0.0639 | 0.109 | 0.269 | 0.0503 | 0.0239 | 0.144 | 1.66 | 4.69 | 1.86 | 3.3 | 0.0599 | 0.00614 | 0.0226 | 0.0669 | 0.948 | 0.227 | 0.0922 | 0.0088 | 0.00285 | 0.00424 | 0.0114 | 2.17 | 2.63 | 15.7 | 1.58 | 4.07 | 9.71 | 14 | 4.77 | 1.65 | 3 | 15.7 | 0.446 | 4.71 | 0.309 | 0.657 | 0.133 | 0.477 | 1.56 | 1.86 | 10.2 | 69.9 | 1.27 | 0.282 | 2.06 | 15 | 0.741 | 0.79 | 0.131 | 0.17 | 3.4 | 0.257 | 2.17 | 0.0392 | 1.58 | 36.9 | 0.126 | 7.27 | 1.07 | 0.146 | 0.159 | 5.49 | 2.77 | 0.255 | 0.373 | 0.054 | 3.95 | 1.7 | 1.2 | 0.2 | 0.0669 | 6.92 | 6.17 | 0.532 | 2.5 | 2.9 | 0.281 | 4 | 0.0912 | 16 | 8.35 | 0.787 | 0.0793 | 0.211 | 0.689 | 0.161 | 0.0542 | 0.0772 | 0.0814 | 0.0212 | 0.333 | 0.298 | 0.0266 | 0.0376 | 0.5 | 1.25 | 0.563 | 0.0939 | 0.0903 | 0.174 | 0.117 | 2.48 | 2.76 | 0.832 | 0.152 | 0.589 | 0.194 | 5.43 | 7.95 | 3.85 | 1.19 | 0.188 | 0.484 | 1.22 | 0.745 | 1.86 | 19 | 18.4 | 6.67 | 2.05 | 0.329 | 0.0916 | 0.745 | 0.818 | 0.416 | 0.184 | 2.11 | 6.68 | 6.57 | 4.52 | 2.7 | 0.532 | 0.0142 | 0.0499 | 0.097 | 0.127 | 0.101 | 0.194 | 0.284 | 0.429 | 1.25 | 2 | 1.7 | 0.705 | 0.0981 | 0.101 | 0.0333 | 0.0655 | 0.186 | 0.357 | 0.413 | 0.364 | 0.0302
| WB | 60 min, FT | NA | 0.383 | 0.221 | 0.108 | 0.118 | 1.84 | 1.98 | 0.469 | 1.09 | 0.143 | 3.92 | 0.14 | 3.28 | 6 | 9.01 | 0.235 | 0.0957 | 0.735 | 6.94 | 3.04 | 0.234 | 0.309 | 0.0812 | 0.641 | 0.656 | 0.781 | 1.46 | 0.511 | 0.694 | 0.922 | 0.859 | 3.28 | 1.04 | 1.27 | 0.0996 | 3.42 | 1.2 | 0.157 | 0.489 | 0.0807 | 0.769 | 1.05 | 4.03 | 3.04 | 0.629 | 2.26 | 6.62 | 2.37 | 1.55 | 5.83 | 0.364 | 0.234 | 0.464 | 1.14 | 1.29 | 0.21 | 0.657 | 3.7 | 3.64 | 4.6 | 9.68 | 1.59 | 4.72 | 1.6 | 27.7 | 2.42 | 0.628 | 0.708 | 0.958 | 2.72 | 1.32 | 0.0203 | 0.145 | 0.0844 | 0.0553 | 0.05 | 0.099 | 0.0399 | 0.0934 | 0.0377 | 0.00333 | 0.0892 | 0.153 | 3.09 | 0.374 | 0.502 | 0.0184 | 0.04 | 0.0419 | 0.0299 | 0.392 | 0.325 | 25.9 | 0.882 | 0.414 | 6.55 | 7.74 | 15 | 0.0309 | 0.0189 | 0.0328 | 0.0656 | 0.0686 | 0.00949 | 0.043 | 0.152 | 0.541 | 0.0226 | 0.00896 | 0.0098 | 0.00607 | 0.191 | 0.0216 | 0.000947 | 0.0578 | 0.0106 | 0.834 | 0.76 | 0.23 | 0.0507 | 0.214 | 0.174 | 0.122 | 0.473 | 9.55 | 19.5 | 0.863 | 0.0662 | 0.00289 | 0.00555 | 0.231 | 0.566 | 0.0742 | 0.0641 | 0.00832 | 1.93 | 11.7 | 7.16 | 9.01 | 0.00437 | 1.74 | 0.0184 | 0.0135 | 0.0632 | 0.101 | 0.27 | 0.0405 | 0.0251 | 0.157 | 1.66 | 4.24 | 1.75 | 3.51 | 0.0551 | 0.00736 | 0.022 | 0.0629 | 0.942 | 0.232 | 0.071 | 0.00771 | 0.00287 | 0.00523 | 0.0099 | 2.07 | 2.34 | 14 | 1.52 | 3.62 | 8.32 | 12 | 4.67 | 1.71 | 2.84 | 13.7 | 0.386 | 4.27 | 0.337 | 0.592 | 0.0853 | 0.505 | 1.34 | 1.66 | 12 | 63.9 | 1.43 | 0.305 | 2.62 | 14.9 | 0.858 | 1.26 | 0.144 | 0.14 | 3.28 | 0.249 | 2.18 | 0.0417 | 1.61 | 37.9 | 0.14 | 6.05 | 1.1 | 0.165 | 0.162 | 5.32 | 3 | 0.272 | 0.396 | 0.0594 | 4.2 | 1.91 | 1.39 | 0.204 | 0.0689 | 7.96 | 6.73 | 0.55 | 2.5 | 3.16 | 0.309 | 4.12 | 0.094 | 18.5 | 8.84 | 0.833 | 0.0791 | 0.243 | 0.789 | 0.19 | 0.0625 | 0.0946 | 0.0927 | 0.0239 | 0.355 | 0.338 | 0.0284 | 0.0376 | 0.497 | 1.01 | 0.612 | 0.108 | 0.0808 | 0.169 | 0.124 | 2.52 | 2.48 | 0.92 | 0.162 | 0.452 | 0.208 | 5.85 | 6.84 | 3.53 | 1.39 | 0.196 | 0.457 | 1.05 | 0.648 | 1.77 | 15.5 | 14.8 | 5.89 | 2.15 | 0.344 | 0.105 | 0.764 | 0.714 | 0.39 | 0.157 | 1.98 | 5.19 | 5.51 | 4.1 | 2.73 | 0.564 | 0.0176 | 0.0569 | 0.0976 | 0.108 | 0.0828 | 0.179 | 0.272 | 0.383 | 1.11 | 1.83 | 1.51 | 0.759 | 0.108 | 0.0964 | 0.0276 | 0.0616 | 0.168 | 0.321 | 0.367 | 0.395 | 0.0249
| WB | 120 min, FT | NA | 0.343 | 0.168 | 0.128 | 0.0988 | 1.84 | 1.81 | 0.446 | 0.9 | 0.126 | 3.69 | 0.128 | 3 | 5.99 | 8.41 | 0.278 | 0.0597 | 0.649 | 6.71 | 2.99 | 0.228 | 0.294 | 0.0954 | 0.662 | 0.789 | 0.715 | 1.37 | 0.451 | 0.492 | 0.803 | 0.672 | 2.45 | 0.866 | 0.955 | 0.0524 | 2.76 | 0.775 | 0.144 | 0.39 | 0.0826 | 0.637 | 0.871 | 3.55 | 2.57 | 0.457 | 1.92 | 5.44 | 1.86 | 1.31 | 4.92 | 0.337 | 0.17 | 0.395 | 0.909 | 1.13 | 0.198 | 0.755 | 4.14 | 3.76 | 4.75 | 9.24 | 1.63 | 5 | 1.74 | 29.4 | 2.6 | 0.645 | 0.803 | 0.97 | 2.66 | 1.22 | 0.0243 | 0.125 | 0.0697 | 0.03 | 0.0444 | 0.0702 | 0.0332 | 0.0818 | 0.0237 | 0.00428 | 0.0653 | 0.182 | 2.7 | 0.369 | 0.418 | 0.0136 | 0.0356 | 0.0277 | 0.0302 | 0.276 | 0.234 | 21.3 | 0.645 | 0.446 | 5.85 | 7.39 | 11.4 | 0.0307 | 0.0181 | 0.0295 | 0.0523 | 0.0655 | 0.00859 | 0.0393 | 0.115 | 0.445 | 0.0236 | 0.00728 | 0.01 | 0.0067 | 0.194 | 0.0222 | 0.000656 | 0.0529 | 0.0114 | 0.765 | 0.755 | 0.289 | 0.054 | 0.209 | 0.187 | 0.12 | 0.42 | 10.6 | 17.1 | 0.909 | 0.0742 | 0.00318 | 0.00567 | 0.265 | 0.54 | 0.0746 | 0.0806 | 0.00852 | 1.99 | 11.7 | 6.67 | 9.31 | 0.00512 | 1.78 | 0.0207 | 0.0127 | 0.0638 | 0.11 | 0.264 | 0.0498 | 0.0232 | 0.161 | 1.98 | 4.62 | 1.55 | 3.86 | 0.0596 | 0.00769 | 0.0243 | 0.0599 | 0.884 | 0.244 | 0.0882 | 0.00777 | 0.00282 | 0.00397 | 0.00927 | 2.14 | 2.16 | 12 | 1.58 | 3.16 | 7.14 | 11.3 | 4.17 | 1.51 | 2.72 | 12.3 | 0.347 | 3.85 | 0.281 | 0.609 | 0.102 | 0.416 | 1.27 | 1.55 | 9.93 | 58.8 | 1.18 | 0.291 | 1.97 | 13.9 | 0.758 | 0.88 | 0.151 | 0.172 | 3.71 | 0.261 | 2.96 | 0.0492 | 1.55 | 41.8 | 0.18 | 8.19 | 1.12 | 0.179 | 0.2 | 6.14 | 2.84 | 0.311 | 0.447 | 0.0659 | 4.7 | 2.19 | 1.51 | 0.228 | 0.075 | 8.37 | 7.15 | 0.665 | 3 | 3.3 | 0.317 | 4.41 | 0.105 | 19.2 | 9.59 | 1.03 | 0.0839 | 0.258 | 0.796 | 0.197 | 0.0647 | 0.0906 | 0.0858 | 0.0241 | 0.339 | 0.309 | 0.0269 | 0.0393 | 0.463 | 1.16 | 0.571 | 0.108 | 0.0807 | 0.159 | 0.108 | 2.62 | 2.67 | 0.842 | 0.153 | 0.523 | 0.185 | 6.49 | 7.38 | 3.55 | 1.25 | 0.178 | 0.474 | 1.29 | 0.667 | 2.09 | 19.2 | 15.2 | 5.61 | 1.98 | 0.324 | 0.105 | 0.761 | 0.81 | 0.391 | 0.17 | 2.31 | 6.31 | 5.4 | 4.01 | 2.61 | 0.533 | 0.0166 | 0.0616 | 0.105 | 0.107 | 0.0843 | 0.22 | 0.296 | 0.407 | 1.23 | 1.88 | 1.56 | 0.708 | 0.104 | 0.108 | 0.029 | 0.0671 | 0.198 | 0.312 | 0.347 | 0.349 | 0.0295
| WB | 240 min, FT | NA | 0.32 | 0.161 | 0.102 | 0.123 | 1.78 | 1.95 | 0.467 | 1.22 | 0.159 | 4.04 | 0.121 | 3.15 | 6.23 | 9.27 | 0.246 | 0.0609 | 0.765 | 9.51 | 3.99 | 0.318 | 0.345 | 0.0925 | 0.629 | 0.87 | 0.78 | 1.5 | 0.421 | 0.713 | 0.823 | 0.775 | 3.06 | 0.926 | 1.17 | 0.053 | 3.37 | 1.12 | 0.21 | 0.464 | 0.0999 | 0.84 | 1.04 | 4.42 | 2.85 | 0.659 | 2.22 | 6.59 | 2.11 | 1.5 | 5.69 | 0.363 | 0.179 | 0.457 | 1.13 | 1.25 | 0.158 | 0.604 | 3.51 | 2.95 | 3.86 | 8.13 | 1.52 | 4.22 | 1.62 | 25.2 | 2.27 | 0.621 | 0.64 | 0.8 | 2.79 | 1.4 | 0.0219 | 0.101 | 0.0572 | 0.0449 | 0.037 | 0.0933 | 0.0374 | 0.105 | 0.0357 | 0.0038 | 0.0421 | 0.175 | 2.29 | 0.379 | 0.53 | 0.0103 | 0.0366 | 0.029 | 0.0316 | 0.354 | 0.319 | 24.7 | 0.844 | 0.423 | 6.11 | 7.22 | 15.7 | 0.0313 | 0.019 | 0.0326 | 0.0656 | 0.0673 | 0.00981 | 0.044 | 0.185 | 0.596 | 0.0209 | 0.00669 | 0.0103 | 0.00759 | 0.194 | 0.0276 | 0.0011 | 0.0595 | 0.0133 | 0.75 | 0.712 | 0.308 | 0.0502 | 0.209 | 0.18 | 0.119 | 0.379 | 10.7 | 18.6 | 0.944 | 0.0863 | 0.00333 | 0.00628 | 0.265 | 0.544 | 0.079 | 0.0852 | 0.00846 | 1.89 | 11.7 | 7.09 | 8.51 | 0.00624 | 1.94 | 0.0228 | 0.0152 | 0.0684 | 0.0965 | 0.268 | 0.0564 | 0.0249 | 0.157 | 1.92 | 4.65 | 2.64 | 3.8 | 0.0645 | 0.00803 | 0.0267 | 0.0643 | 0.918 | 0.236 | 0.103 | 0.00798 | 0.00281 | 0.00413 | 0.00886 | 2.03 | 2.45 | 11.7 | 1.52 | 2.8 | 6.86 | 11.1 | 3.86 | 1.54 | 2.43 | 11.1 | 0.352 | 4 | 0.277 | 0.546 | 0.0783 | 0.428 | 1.09 | 1.46 | 9.46 | 40.8 | 1.08 | 0.266 | 1.51 | 11.3 | 0.609 | 0.699 | 0.148 | 0.157 | 3.7 | 0.247 | 2.58 | 0.0427 | 1.44 | 32.9 | 0.154 | 7.89 | 0.95 | 0.163 | 0.166 | 5.33 | 2.68 | 0.279 | 0.41 | 0.0573 | 3.99 | 1.75 | 1.25 | 0.201 | 0.0607 | 7.19 | 6.68 | 0.533 | 2.34 | 2.84 | 0.271 | 4.22 | 0.104 | 16.3 | 9.05 | 0.878 | 0.066 | 0.212 | 0.638 | 0.179 | 0.0532 | 0.0825 | 0.0852 | 0.0204 | 0.321 | 0.321 | 0.0247 | 0.046 | 0.435 | 1.12 | 0.617 | 0.106 | 0.0834 | 0.156 | 0.121 | 2.47 | 2.81 | 0.889 | 0.134 | 0.533 | 0.194 | 5.42 | 8.05 | 4.02 | 1.22 | 0.184 | 0.469 | 1.36 | 0.614 | 2.03 | 17.3 | 16.9 | 6.57 | 2.02 | 0.332 | 0.0998 | 0.748 | 0.903 | 0.386 | 0.174 | 2.29 | 5.83 | 6 | 4.05 | 2.74 | 0.532 | 0.0134 | 0.0528 | 0.103 | 0.116 | 0.0898 | 0.183 | 0.291 | 0.398 | 1.3 | 1.85 | 1.71 | 0.734 | 0.101 | 0.106 | 0.028 | 0.0603 | 0.209 | 0.335 | 0.371 | 0.366 | 0.0261
| Plasma | 20 min, RT | NA | 0.373 | 0.213 | 0.103 | 0.125 | 1.85 | 1.99 | 0.528 | 1.27 | 0.151 | 3.95 | 0.139 | 3.09 | 6.1 | 9.79 | 0.297 | 0.0452 | 0.754 | 11.3 | 4.52 | 0.337 | 0.386 | 0.0905 | 0.693 | 0.615 | 0.699 | 1.1 | 0.441 | 0.522 | 0.737 | 0.597 | 2.44 | 0.805 | 1.05 | 0.0773 | 3.8 | 0.866 | 0.197 | 0.448 | 0.0844 | 0.689 | 0.905 | 3.97 | 2.47 | 0.522 | 1.78 | 6.48 | 1.82 | 1.36 | 5.26 | 0.336 | 0.186 | 0.476 | 0.964 | 1.21 | 0.201 | 0.701 | 4.02 | 4.05 | 4.67 | 9.62 | 1.66 | 4.63 | 1.96 | 29.8 | 2.77 | 0.665 | 0.835 | 1.08 | 2.58 | 1.37 | 0.025 | 0.106 | 0.0609 | 0.0324 | 0.0304 | 0.0702 | 0.0303 | 0.0694 | 0.0252 | 0.00344 | 0.0632 | 0.2 | 2.89 | 0.343 | 0.461 | 0.0183 | 0.0423 | 0.0268 | 0.0217 | 0.292 | 0.245 | 19.7 | 0.712 | 0.366 | 5.07 | 7.04 | 11.6 | 0.027 | 0.015 | 0.0303 | 0.0516 | 0.0634 | 0.00668 | 0.0524 | 0.159 | 0.435 | 0.0167 | 0.00612 | 0.00986 | 0.00505 | 0.173 | 0.0223 | 0.00107 | 0.0566 | 0.0114 | 0.787 | 0.695 | 0.249 | 0.0461 | 0.211 | 0.172 | 0.12 | 0.414 | 9.74 | 19.2 | 0.827 | 0.0751 | 0.00363 | 0.00506 | 0.23 | 0.558 | 0.0676 | 0.0713 | 0.00874 | 1.9 | 10.1 | 6.94 | 8.58 | 0.00445 | 1.57 | 0.0209 | 0.0128 | 0.0649 | 0.105 | 0.266 | 0.045 | 0.0202 | 0.154 | 1.7 | 4.08 | 2.56 | 3.48 | 0.0597 | 0.00754 | 0.0258 | 0.0639 | 0.924 | 0.222 | 0.0843 | 0.00856 | 0.00252 | 0.00419 | 0.0096 | 2.2 | 2.44 | 13.5 | 1.47 | 3.61 | 8.02 | 13 | 4.59 | 1.69 | 2.83 | 14.3 | 0.403 | 4.39 | 0.284 | 0.553 | 0.104 | 0.456 | 1.24 | 1.59 | 10.5 | 74.1 | 1.43 | 0.305 | 2.26 | 16.1 | 0.74 | 0.978 | 0.139 | 0.147 | 3.33 | 0.243 | 2.21 | 0.044 | 1.42 | 32.4 | 0.147 | 6.73 | 0.958 | 0.157 | 0.161 | 4.82 | 2.78 | 0.247 | 0.382 | 0.0583 | 3.89 | 1.57 | 1.18 | 0.194 | 0.0698 | 7.24 | 5.77 | 0.494 | 2.2 | 2.57 | 0.277 | 4.04 | 0.0925 | 16.5 | 7.66 | 0.78 | 0.0663 | 0.211 | 0.611 | 0.15 | 0.0555 | 0.0831 | 0.0728 | 0.02 | 0.305 | 0.258 | 0.0225 | 0.0407 | 0.442 | 1.06 | 0.488 | 0.0965 | 0.0762 | 0.179 | 0.125 | 2.21 | 2.67 | 0.77 | 0.139 | 0.51 | 0.192 | 4.93 | 6.5 | 3.36 | 1.21 | 0.187 | 0.487 | 1.14 | 0.686 | 1.83 | 18.6 | 13.4 | 5.72 | 2.03 | 0.309 | 0.0943 | 0.706 | 0.742 | 0.36 | 0.161 | 2.21 | 6.63 | 5.01 | 4.02 | 2.7 | 0.496 | 0.0165 | 0.0505 | 0.0985 | 0.101 | 0.0851 | 0.19 | 0.292 | 0.423 | 1.14 | 1.83 | 1.56 | 0.696 | 0.102 | 0.0957 | 0.0309 | 0.0599 | 0.174 | 0.299 | 0.371 | 0.374 | 0.0267
| Plasma | 60 min, RT | NA | 0.369 | 0.165 | 0.0992 | 0.125 | 1.79 | 2.15 | 0.48 | 1.23 | 0.148 | 3.63 | 0.138 | 3.43 | 5.68 | 10.2 | 0.284 | 0.0577 | 0.771 | 10.7 | 4.14 | 0.309 | 0.381 | 0.113 | 0.551 | 0.85 | 0.753 | 1.33 | 0.46 | 0.576 | 0.839 | 0.884 | 2.76 | 0.792 | 1.17 | 0.0686 | 3.49 | 1.15 | 0.194 | 0.521 | 0.0576 | 0.803 | 1.18 | 4.64 | 2.88 | 0.53 | 2.09 | 7.42 | 2.28 | 1.49 | 6.33 | 0.448 | 0.228 | 0.525 | 1.46 | 1.15 | NA | NA | NA | NA | NA | NA | NA | NA | NA | NA | NA | NA | 0.188 | NA | 2.89 | 1.48 | 0.0217 | 0.127 | 0.0682 | 0.0459 | 0.0445 | 0.087 | 0.0349 | 0.0963 | 0.0318 | 0.00343 | 0.0583 | 0.135 | 2.16 | 0.308 | 0.427 | 0.0184 | 0.0413 | 0.0238 | 0.0212 | 0.356 | 0.301 | 26.6 | 0.846 | 0.424 | 6.74 | 7.22 | 14.6 | 0.0321 | 0.0182 | 0.0305 | 0.0649 | 0.0709 | 0.00701 | 0.0623 | 0.18 | 0.575 | 0.0198 | 0.00666 | 0.00996 | 0.0045 | 0.166 | 0.0212 | 0.000985 | 0.0464 | 0.0104 | 0.623 | 0.603 | 0.23 | 0.045 | 0.194 | 0.152 | 0.108 | 0.441 | 9.23 | 16.4 | 0.79 | 0.0684 | 0.00288 | 0.00527 | 0.224 | 0.472 | 0.0615 | 0.0573 | 0.00806 | 1.65 | 9.62 | 6.32 | 7.15 | 0.00478 | 1.41 | 0.0195 | 0.0117 | 0.0596 | 0.0909 | 0.246 | 0.0426 | 0.0221 | 0.138 | 1.64 | 3.87 | 1.45 | 3.18 | 0.0554 | 0.00646 | 0.0222 | 0.0542 | 0.769 | 0.216 | 0.077 | 0.00822 | 0.00228 | 0.00349 | 0.00796 | 2.16 | 2.62 | 12.4 | 1.7 | 3.44 | 7.16 | 12.6 | 4.71 | 1.67 | 2.8 | 13.4 | 0.397 | 4.52 | 0.299 | 0.575 | 0.109 | 0.438 | 1.32 | 1.67 | 10.7 | 55.9 | 1.13 | 0.29 | 2.22 | 16.3 | 0.933 | 0.908 | 0.155 | 0.161 | 3.55 | 0.259 | 2.17 | 0.0444 | 1.49 | 33.1 | 0.132 | 7.15 | 1.04 | 0.158 | 0.175 | 5.31 | 2.64 | 0.264 | 0.403 | 0.0522 | 3.94 | 1.8 | 1.27 | 0.204 | 0.0686 | 7.52 | 6.44 | 0.567 | 2.52 | 2.93 | 0.282 | 3.66 | 0.084 | 17.1 | 8.55 | 0.87 | 0.0747 | 0.198 | 0.68 | 0.177 | 0.0558 | 0.0861 | 0.0701 | 0.0189 | 0.291 | 0.297 | 0.0222 | 0.036 | 0.377 | 0.965 | 0.584 | 0.0969 | 0.0639 | 0.15 | 0.099 | 2.12 | 2.26 | 0.852 | 0.15 | 0.432 | 0.174 | 4.83 | 6.49 | 3.28 | 1.18 | 0.184 | 0.423 | 1.1 | 0.552 | 1.65 | 15.8 | 14.7 | 5.96 | 1.84 | 0.336 | 0.083 | 0.676 | 0.703 | 0.332 | 0.168 | 1.88 | 5.71 | 5.06 | 3.93 | 2.54 | 0.535 | 0.012 | 0.0464 | 0.085 | 0.103 | 0.0847 | 0.171 | 0.252 | 0.379 | 1.07 | 1.63 | 1.44 | 0.681 | 0.1 | 0.0959 | 0.0261 | 0.0583 | 0.166 | 0.296 | 0.352 | 0.331 | 0.0175
| Plasma | 120 min, RT | NA | 0.415 | 0.171 | 0.154 | 0.143 | 2.09 | 2.22 | 0.676 | 1.42 | 0.216 | 3.62 | 0.129 | 3.37 | 5.45 | 8.07 | 0.248 | 0.0901 | 0.706 | 6.76 | 2.85 | 0.327 | 0.303 | 0.121 | 0.63 | 0.834 | 0.783 | 1.52 | 0.424 | 0.628 | 0.849 | 0.875 | 2.93 | 0.913 | 1.15 | 0.0643 | 3.95 | 1.06 | 0.219 | 0.46 | 0.0967 | 0.796 | 1.14 | 4.63 | 2.82 | 0.623 | 2.33 | 7.49 | 2.13 | 1.49 | 6.4 | 0.394 | 0.25 | 0.532 | 1.41 | 1.29 | 0.2 | 0.583 | 4 | 3.81 | 4.24 | 8.66 | 1.58 | 4.42 | 1.87 | 28.9 | 2.67 | 0.587 | 0.757 | 0.963 | 2.65 | 1.42 | 0.0233 | 0.144 | 0.0857 | 0.058 | 0.0464 | 0.095 | 0.0335 | 0.121 | 0.0372 | 0.00456 | 0.0619 | 0.144 | 2.73 | 0.396 | 0.45 | 0.0169 | 0.0387 | 0.039 | 0.0282 | 0.415 | 0.373 | 28.7 | 0.946 | 0.524 | 7.36 | 7.88 | 17.2 | 0.035 | 0.0186 | 0.0337 | 0.0762 | 0.0736 | 0.0092 | 0.0306 | 0.186 | 0.597 | 0.0241 | 0.00763 | 0.0117 | 0.00742 | 0.189 | 0.0257 | 0.0011 | 0.055 | 0.0124 | 0.791 | 0.736 | 0.296 | 0.051 | 0.219 | 0.178 | 0.125 | 0.488 | 9.47 | 20.2 | 0.986 | 0.0877 | 0.00312 | 0.00558 | 0.262 | 0.578 | 0.0775 | 0.0731 | 0.00816 | 1.97 | 11.2 | 7.45 | 9.39 | 0.00516 | 2.02 | 0.0229 | 0.0133 | 0.0646 | 0.104 | 0.293 | 0.0568 | 0.0248 | 0.162 | 1.91 | 4.33 | 2.81 | 3.68 | 0.0717 | 0.00732 | 0.0358 | 0.0722 | 0.95 | 0.23 | 0.0994 | 0.00933 | 0.00241 | 0.00456 | 0.0114 | 2.24 | 2.61 | 13.2 | 1.78 | 3.45 | 7.96 | 13.8 | 4.65 | 1.75 | 2.74 | 13.7 | 0.378 | 4.17 | 0.286 | 0.677 | 0.0992 | 0.249 | 1.32 | 1.74 | 9.98 | 68 | 1.52 | 0.322 | 3.02 | 16.5 | 0.908 | 1.01 | 0.143 | 0.158 | 3.61 | 0.242 | 2.34 | 0.0425 | 1.53 | 34.4 | 0.119 | 7.49 | 1.05 | 0.151 | 0.178 | 4.76 | 2.75 | 0.28 | 0.39 | 0.048 | 3.95 | 1.67 | 1.21 | 0.2 | 0.074 | 7.95 | 6.07 | 0.556 | 2.71 | 2.79 | 0.274 | 4.31 | 0.092 | 18 | 8 | 0.894 | 0.0683 | 0.237 | 0.728 | 0.175 | 0.0507 | 0.0829 | 0.0764 | 0.0205 | 0.324 | 0.303 | 0.0235 | 0.0324 | 0.435 | 0.846 | 0.585 | 0.112 | 0.0644 | 0.13 | 0.116 | 2.34 | 2.13 | 0.917 | 0.163 | 0.377 | 0.189 | 4.25 | 6.41 | 3.24 | 1.28 | 0.195 | 0.387 | 0.827 | 0.524 | 1.66 | 13 | 14.3 | 5.38 | 2.06 | 0.352 | 0.0811 | 0.557 | 0.543 | 0.343 | 0.138 | 1.78 | 4.89 | 4.86 | 3.51 | 2.75 | 0.568 | 0.0153 | 0.0519 | 0.0754 | 0.0937 | 0.0696 | 0.164 | 0.24 | 0.33 | 0.899 | 1.64 | 1.35 | 0.734 | 0.103 | 0.0795 | 0.0254 | 0.0501 | 0.135 | 0.3 | 0.307 | 0.383 | 0.0205
| Plasma | 240 min, RT | 0.00776 | 0.728 | 0.398 | 0.0725 | 0.122 | 1.94 | 2.24 | 0.476 | 1.69 | 0.213 | 3.5 | 0.139 | 4 | 7.69 | 10.2 | 0.335 | 0.0971 | 0.548 | 8.48 | 4.12 | 0.323 | 0.367 | 0.101 | 0.602 | 0.605 | 0.873 | 1.73 | 0.377 | 0.742 | 1.29 | 1.26 | 5.16 | 2.13 | 1.35 | 0.0604 | 4.89 | 1.82 | 0.157 | 0.951 | 0.211 | 0.459 | 0.753 | 2.83 | 2.12 | 0.355 | 1.7 | 4.99 | 1.65 | 1.1 | 3.96 | 0.158 | 0.191 | 0.442 | 0.842 | 1.2 | 0.0402 | 0.105 | 2.41 | 3.65 | 3.03 | 10.3 | 3.04 | 4.04 | 2.06 | 32 | 3.2 | 0.773 | 0.483 | 0.908 | 0.68 | 1.61 | 0.0278 | 0.145 | 0.126 | 0.0506 | 0.0863 | 0.065 | 0.0271 | 0.187 | 0.12 | 0.0117 | 0.0426 | 0.109 | 2.13 | 0.291 | 0.415 | 0.0282 | 0.0978 | 0.115 | 0.0296 | 0.214 | 0.199 | 26.4 | 0.443 | 0.4 | 6.53 | 6.55 | 11.7 | 0.0341 | 0.0124 | 0.0342 | 0.0667 | 0.0707 | 0.00607 | 0.0467 | 0.107 | 0.376 | 0.0168 | 0.00531 | 0.00474 | 0.00255 | 0.0974 | 0.0101 | 0.000771 | 0.0386 | 0.00318 | 0.657 | 0.35 | 0.216 | 0.0332 | 0.109 | 0.16 | 0.11 | 0.342 | 9.14 | 22.4 | 0.583 | 0.0539 | 0.00211 | 0.00343 | 0.163 | 0.471 | 0.0556 | 0.0556 | 0.00847 | 1.32 | 12.5 | 6.84 | 9.05 | 0.00485 | 1.25 | 0.0154 | 0.00981 | 0.0746 | 0.092 | 0.229 | 0.047 | 0.027 | 0.16 | 1.52 | 5.28 | 2.42 | 3.97 | 0.0509 | 0.00659 | 0.0266 | 0.0607 | 0.81 | 0.222 | 0.0848 | 0.00623 | 0.00235 | 0.00494 | 0.0105 | 1.56 | 1.84 | 9.25 | 1.16 | 3.11 | 6.07 | 7.51 | 3.24 | 1.56 | 2.66 | 11.2 | 0.194 | 3.49 | 0.268 | 0.386 | 0.0544 | 0.394 | 0.995 | 1.27 | 11 | 67.4 | 0.985 | 0.304 | 2.12 | 17.8 | 0.877 | 0.838 | 0.0506 | 0.0784 | 2.08 | 0.119 | 1.26 | 0.0191 | 1.32 | 29 | 0.106 | 4.85 | 0.67 | 0.094 | 0.111 | 4.76 | 2.12 | 0.165 | 0.272 | 0.0392 | 3.22 | 1.45 | 1.09 | 0.141 | 0.0791 | 6.86 | 4.65 | 0.404 | 2.7 | 2.56 | 0.159 | 4.27 | 0.101 | 14.7 | 6.24 | 0.604 | 0.0467 | 0.186 | 0.428 | 0.102 | 0.0471 | 0.0666 | 0.0066 | 0.00244 | 0.0459 | 0.0566 | 0.00238 | NA | 0.112 | 0.396 | 0.193 | 0.0466 | 0.0231 | 0.0699 | 0.0477 | 1.15 | 1.64 | 0.643 | 0.145 | 0.185 | 0.146 | 3.55 | 4.96 | 4.11 | 1.79 | 0.256 | 0.164 | 0.606 | 0.69 | 0.994 | 18.3 | 23.1 | 14.2 | 5.17 | 0.634 | 0.0292 | 0.47 | 0.773 | 0.584 | 0.292 | 2.45 | 14.7 | 18.2 | 16.1 | 10.1 | 1.92 | 0.0056 | 0.0337 | 0.0885 | 0.109 | 0.0914 | 0.295 | 0.632 | 1 | 2.17 | 3.19 | 3.22 | 1.53 | 0.221 | 0.206 | 0.126 | 0.122 | 0.247 | 0.477 | 0.786 | 0.751 | 0.0754
| WB | 20 min, RT | NA | 0.32 | 0.131 | 0.11 | 0.0804 | 1.46 | 1.76 | 0.411 | 0.934 | 0.146 | 3.55 | 0.141 | 2.74 | 5.38 | 8.94 | 0.248 | 0.0827 | 0.603 | 7.05 | 2.98 | 0.269 | 0.261 | 0.116 | 0.512 | 0.959 | 0.731 | 1.4 | 0.507 | 0.44 | 0.74 | 0.732 | 2.47 | 0.858 | 1.01 | 0.0613 | 2.74 | 1.01 | 0.0982 | 0.408 | 0.0852 | 0.611 | 0.946 | 4.07 | 2.65 | 0.527 | 2.05 | 5.64 | 1.92 | 1.26 | 5.3 | 0.347 | 0.226 | 0.439 | 0.982 | 1.1 | 0.214 | 0.538 | 3.63 | 3.35 | 4.18 | 9.58 | 1.46 | 4.03 | 1.9 | 28.3 | 2.51 | 0.673 | 0.705 | 1 | 3.1 | 1.31 | 0.0227 | 0.109 | 0.0649 | 0.0339 | 0.031 | 0.0694 | 0.0301 | 0.0675 | 0.0258 | 0.00283 | 0.0707 | 0.186 | 2.23 | 0.32 | 0.419 | 0.0129 | 0.0408 | 0.0196 | 0.0252 | 0.31 | 0.247 | 21.8 | 0.631 | 0.375 | 4.93 | 6.73 | 11.1 | 0.022 | 0.016 | 0.0273 | 0.0546 | 0.0573 | 0.00694 | 0.0388 | 0.128 | 0.41 | 0.0161 | 0.00606 | 0.00937 | 0.00616 | 0.174 | 0.0252 | 0.000906 | 0.0566 | 0.0116 | 0.752 | 0.659 | 0.301 | 0.047 | 0.206 | 0.157 | 0.119 | 0.343 | 10.4 | 17.3 | 0.814 | 0.0773 | 0.00363 | 0.00511 | 0.232 | 0.54 | 0.0649 | 0.0758 | 0.00902 | 1.87 | 10.1 | 6.49 | 8.12 | 0.00507 | 1.58 | 0.0202 | 0.0137 | 0.0656 | 0.1 | 0.264 | 0.0529 | 0.0259 | 0.147 | 1.68 | 4.49 | 1.61 | 3.33 | 0.0641 | 0.00685 | 0.0231 | 0.0572 | 0.881 | 0.221 | 0.0929 | 0.01 | 0.00266 | 0.00424 | 0.00966 | 1.6 | 1.93 | 10.5 | 1.24 | 2.83 | 6.41 | 10.9 | 3.75 | 1.42 | 2.33 | 10.7 | 0.313 | 3.45 | 0.243 | 0.449 | 0.0766 | 0.205 | 1.09 | 1.33 | 10.8 | 65 | 1.31 | 0.267 | 2.27 | 15.9 | 0.799 | 1.11 | 0.131 | 0.141 | 3.25 | 0.256 | 2.29 | 0.0372 | 1.29 | 30.2 | 0.128 | 7.7 | 0.924 | 0.148 | 0.148 | 5.09 | 2.51 | 0.245 | 0.352 | 0.0543 | 3.7 | 1.52 | 1.24 | 0.184 | 0.0536 | 7.44 | 6.24 | 0.496 | 2.13 | 3.04 | 0.27 | 3.77 | 0.102 | 17.4 | 8.44 | 0.792 | 0.0772 | 0.213 | 0.641 | 0.18 | 0.0586 | 0.0757 | 0.0824 | 0.0227 | 0.261 | 0.274 | 0.0223 | 0.0393 | 0.438 | 0.932 | 0.594 | 0.0978 | 0.0659 | 0.161 | 0.101 | 2.33 | 2.15 | 0.875 | 0.132 | 0.427 | 0.162 | 5.5 | 7.45 | 3.25 | 1.21 | 0.167 | 0.443 | 1.01 | 0.596 | 1.92 | 16.6 | 13.7 | 5.64 | 1.74 | 0.31 | 0.0871 | 0.683 | 0.646 | 0.358 | 0.152 | 1.94 | 5.6 | 4.51 | 3.96 | 2.19 | 0.536 | 0.0146 | 0.0477 | 0.0989 | 0.0997 | 0.0811 | 0.189 | 0.259 | 0.374 | 1.05 | 1.69 | 1.35 | 0.661 | 0.0872 | 0.0977 | 0.0281 | 0.0618 | 0.16 | 0.279 | 0.337 | 0.312 | 0.0222
| WB | 60 min, RT | 0.013 | 0.38 | 0.168 | 0.12 | 0.109 | 1.89 | 2.35 | 0.533 | 1.22 | 0.157 | 3.46 | 0.116 | 3.02 | 5.73 | 8.37 | 0.237 | 0.0528 | 0.676 | 7.63 | 3.15 | 0.285 | 0.382 | 0.151 | 0.615 | 0.896 | 0.7 | 1.43 | 0.515 | 0.507 | 0.765 | 0.736 | 2.71 | 0.886 | 1.22 | 0.0728 | 3.52 | 1.06 | 0.211 | 0.447 | 0.0543 | 0.786 | 0.901 | 4.2 | 2.98 | 0.647 | 2.11 | 7.71 | 2.12 | 1.37 | 5.36 | 0.428 | 0.224 | 0.51 | 1.19 | 1.3 | 0.23 | 0.643 | 4.11 | 3.45 | 4.4 | 9.94 | 1.61 | 4.21 | 1.7 | 32.2 | 2.62 | 0.544 | 0.812 | 0.96 | 2.55 | 1.54 | 0.0225 | 0.103 | 0.0595 | 0.0271 | 0.034 | 0.0935 | 0.0363 | 0.127 | 0.0598 | 0.00741 | 0.064 | 0.191 | 3.47 | 0.403 | 0.679 | 0.0107 | 0.041 | 0.0352 | 0.025 | 0.368 | 0.285 | 23 | 0.825 | 0.42 | 6.85 | 7.27 | 13.2 | 0.0344 | 0.0176 | 0.0299 | 0.0636 | 0.0687 | 0.00786 | 0.046 | 0.16 | 0.533 | 0.0214 | 0.00712 | 0.0108 | 0.00715 | 0.175 | 0.0234 | 0.00111 | 0.0552 | 0.0108 | 0.795 | 0.679 | 0.312 | 0.0479 | 0.204 | 0.175 | 0.114 | 0.455 | 9.32 | 20.1 | 0.849 | 0.0792 | 0.00389 | 0.00495 | 0.239 | 0.555 | 0.0734 | 0.0715 | 0.00755 | 2.07 | 10.7 | 7.52 | 8.5 | 0.00479 | 1.93 | 0.0214 | 0.013 | 0.0645 | 0.103 | 0.275 | 0.0588 | 0.022 | 0.162 | 1.71 | 4.17 | 2.73 | 3.77 | 0.0638 | 0.00759 | 0.0248 | 0.0665 | 0.977 | 0.237 | 0.108 | 0.00976 | 0.00232 | 0.00498 | 0.0127 | 2.08 | 2.69 | 14 | 1.53 | 3.41 | 8.52 | 12.3 | 4.39 | 1.74 | 2.51 | 13.7 | 0.434 | 4.35 | 0.28 | 0.566 | 0.0953 | 0.46 | 1.33 | 1.72 | 10.2 | 73.2 | 1.54 | 0.363 | 2.64 | 22.2 | 1.16 | 1.15 | 0.117 | 0.121 | 3.2 | 0.228 | 1.86 | 0.0361 | 1.38 | 29.4 | 0.128 | 7.37 | 0.909 | 0.157 | 0.143 | 4.27 | 2.66 | 0.242 | 0.355 | 0.0461 | 3.55 | 1.57 | 1.09 | 0.182 | 0.0546 | 6.16 | 5.46 | 0.49 | 2.18 | 2.45 | 0.255 | 3.31 | 0.0803 | 13.8 | 7.44 | 0.72 | 0.0707 | 0.192 | 0.574 | 0.149 | 0.0505 | 0.0719 | 0.0797 | 0.0194 | 0.294 | 0.311 | 0.0246 | 0.0486 | 0.358 | 1.14 | 0.55 | 0.104 | 0.0587 | 0.165 | 0.105 | 2.53 | 2.47 | 0.758 | 0.14 | 0.454 | 0.176 | 5.27 | 7.61 | 3.79 | 1.06 | 0.181 | 0.44 | 1.13 | 0.648 | 1.7 | 14.8 | 15.5 | 6.76 | 1.78 | 0.302 | 0.0835 | 0.78 | 0.821 | 0.392 | 0.174 | 2.17 | 5.23 | 5.69 | 4.23 | 2.52 | 0.461 | 0.0141 | 0.0472 | 0.1 | 0.109 | 0.0943 | 0.184 | 0.267 | 0.367 | 1.21 | 1.89 | 1.61 | 0.6 | 0.0919 | 0.103 | 0.028 | 0.0618 | 0.182 | 0.32 | 0.376 | 0.328 | 0.0195
| WB | 120 min, RT | NA | 0.505 | 0.231 | 0.148 | 0.141 | 1.92 | 2.36 | 0.64 | 1.36 | 0.156 | 3.87 | 0.147 | 3.44 | 6.32 | 8.88 | 0.281 | 0.0608 | 0.723 | 9.96 | 4.17 | 0.32 | 0.389 | 0.0806 | 0.45 | 0.833 | 0.715 | 1.51 | 0.465 | 0.581 | 0.86 | 0.86 | 3.09 | 0.915 | 1.23 | 0.0824 | 3.73 | 1.15 | 0.168 | 0.442 | 0.0551 | 0.804 | 1.05 | 4.52 | 2.96 | 0.637 | 2.37 | 7.71 | 2.31 | 1.48 | 6.03 | 0.41 | 0.233 | 0.512 | 1.22 | 1.32 | 0.202 | 0.778 | 4.35 | 4.27 | 4.79 | 10.5 | 1.78 | 5.22 | 2.46 | 31.9 | 3 | 0.697 | 0.977 | 1.08 | 3.39 | 1.63 | 0.0295 | 0.104 | 0.0672 | 0.0224 | 0.0328 | 0.106 | 0.0377 | 0.15 | 0.0656 | 0.00957 | 0.0619 | 0.191 | 2.23 | 0.409 | 0.512 | 0.0195 | 0.0449 | 0.0221 | 0.0223 | 0.369 | 0.326 | 26 | 0.906 | 0.487 | 6.48 | 7.78 | 14.2 | 0.0307 | 0.0215 | 0.0302 | 0.0673 | 0.0777 | 0.00805 | 0.0545 | 0.188 | 0.537 | 0.02 | 0.00702 | 0.011 | 0.00883 | 0.242 | 0.0292 | 0.00137 | 0.0709 | 0.0134 | 0.956 | 0.85 | 0.383 | 0.0638 | 0.228 | 0.208 | 0.154 | 0.452 | 12.5 | 23.5 | 0.981 | 0.0953 | 0.00393 | 0.00656 | 0.319 | 0.714 | 0.0924 | 0.0884 | 0.0111 | 2.12 | 13.8 | 7.84 | 11 | 0.00625 | 2.18 | 0.0261 | 0.0173 | 0.0827 | 0.127 | 0.299 | 0.0697 | 0.028 | 0.177 | 2.34 | 5.52 | 2.2 | 4.36 | 0.079 | 0.00813 | 0.0324 | 0.0787 | 1.28 | 0.306 | 0.125 | 0.0104 | 0.00266 | 0.0059 | 0.0123 | 2.3 | 2.69 | 14.2 | 1.67 | 3.47 | 8.1 | 13 | 4.64 | 1.65 | 2.69 | 13.8 | 0.416 | 4.47 | 0.295 | 0.644 | 0.121 | 0.437 | 1.34 | 1.51 | 11.5 | 58 | 1.23 | 0.297 | 2.56 | 15.4 | 0.914 | 1.03 | 0.128 | 0.122 | 3.24 | 0.241 | 2.21 | 0.0392 | 1.33 | 34.7 | 0.128 | 8 | 0.913 | 0.158 | 0.179 | 5.35 | 2.87 | 0.235 | 0.421 | 0.0528 | 3.74 | 1.81 | 1.23 | 0.198 | 0.0617 | 6.89 | 6.13 | 0.575 | 2.32 | 2.74 | 0.276 | 3.91 | 0.0928 | 15.7 | 8.15 | 0.913 | 0.0724 | 0.216 | 0.655 | 0.169 | 0.0571 | 0.0732 | 0.0916 | 0.0254 | 0.321 | 0.333 | 0.0279 | 0.0487 | 0.481 | 1.04 | 0.642 | 0.118 | 0.0757 | 0.168 | 0.116 | 2.52 | 2.58 | 0.954 | 0.152 | 0.47 | 0.19 | 5.29 | 7.07 | 3.59 | 1.35 | 0.198 | 0.431 | 1.03 | 0.591 | 1.77 | 16 | 14.6 | 6.33 | 2.05 | 0.36 | 0.0981 | 0.646 | 0.695 | 0.369 | 0.157 | 2.16 | 5.54 | 5.63 | 4.21 | 2.71 | 0.581 | 0.014 | 0.0513 | 0.0923 | 0.106 | 0.0831 | 0.169 | 0.286 | 0.39 | 1.1 | 1.79 | 1.56 | 0.765 | 0.105 | 0.0958 | 0.0284 | 0.0549 | 0.164 | 0.315 | 0.366 | 0.36 | 0.0232
| WB | 240 min, RT | 0.0154 | 0.441 | 0.298 | 0.118 | 0.163 | 1.94 | 2.34 | 0.571 | 1.46 | 0.251 | 3.28 | 0.142 | 3.12 | 5.24 | 8.52 | 0.235 | NA | 0.657 | 9.69 | 3.65 | 0.329 | 0.325 | 0.0826 | 0.537 | 0.719 | 0.712 | 1.38 | 0.45 | 0.516 | 0.836 | 0.772 | 2.58 | 0.925 | 1.02 | 0.055 | 3.49 | 0.952 | 0.183 | 0.409 | 0.0607 | 0.727 | 0.917 | 4.09 | 2.82 | 0.539 | 2.11 | 6.68 | 1.99 | 1.28 | 5.14 | 0.313 | 0.218 | 0.52 | 1.35 | 1.25 | 0.208 | 0.698 | 3.91 | 3.6 | 4.65 | 9.56 | 1.57 | 4.34 | 1.9 | 28.6 | 2.61 | 0.684 | 0.677 | 0.941 | 3.31 | 1.42 | 0.0255 | NA | 0.055 | 0.0354 | 0.0274 | 0.0919 | 0.0383 | 0.156 | 0.0766 | 0.0133 | 0.0442 | 0.127 | 1.83 | 0.255 | 0.392 | 0.019 | 0.0368 | 0.0255 | 0.0224 | 0.329 | 0.287 | 24.1 | 0.756 | 0.435 | 6.2 | 7.19 | 11.6 | 0.0308 | 0.0203 | 0.0284 | 0.057 | 0.0621 | 0.00687 | 0.0485 | 0.147 | 0.408 | 0.0169 | 0.00579 | 0.0089 | 0.00403 | 0.165 | 0.0179 | 0.00084 | 0.0494 | 0.00819 | 0.639 | 0.626 | 0.21 | 0.0427 | 0.183 | 0.138 | 0.0984 | 0.408 | 8.97 | 17.2 | 0.694 | 0.0608 | 0.00308 | 0.00463 | 0.231 | 0.456 | 0.0652 | 0.0588 | 0.00907 | 1.71 | 9.65 | 6.32 | 8.07 | 0.0039 | 1.45 | 0.0187 | 0.0114 | 0.0554 | 0.0917 | 0.241 | 0.0392 | 0.0226 | 0.133 | 1.75 | 4.07 | 1.52 | 2.9 | 0.0532 | 0.00617 | 0.0272 | 0.0557 | 0.788 | 0.195 | 0.0733 | 0.00802 | 0.0017 | 0.00344 | 0.00752 | 2.26 | 2.46 | 12.5 | 1.73 | 3.38 | 7.17 | 11.6 | 4 | 1.58 | 2.76 | 13.2 | 0.354 | 4.03 | 0.279 | 0.59 | 0.116 | 0.229 | 1.28 | 1.62 | 11 | 67.2 | 1.28 | 0.246 | 2 | 15.8 | 0.853 | 0.92 | 0.111 | 0.119 | 2.82 | 0.209 | 1.92 | 0.0318 | 1.41 | 32.7 | 0.114 | 5.81 | 0.907 | 0.126 | 0.18 | 4.84 | 2.55 | 0.221 | 0.358 | 0.0502 | 3.53 | 1.67 | 1.19 | 0.171 | 0.0583 | 6.93 | 5.56 | 0.529 | 2.3 | 2.69 | 0.237 | 3.76 | 0.0934 | 15.5 | 7.42 | 0.846 | 0.0542 | 0.176 | 0.616 | 0.169 | 0.0509 | 0.078 | 0.0871 | 0.0216 | 0.325 | 0.307 | 0.0226 | 0.0429 | 0.441 | 1.23 | 0.563 | 0.0994 | 0.0854 | 0.17 | 0.106 | 2.26 | 2.91 | 0.804 | 0.143 | 0.52 | 0.169 | 5.96 | 7.45 | 3.95 | 1.19 | 0.175 | 0.493 | 1.15 | 0.651 | 2.04 | 16.9 | 16.7 | 6.54 | 1.9 | 0.31 | 0.0915 | 0.742 | 0.76 | 0.37 | 0.173 | 2.35 | 5.83 | 6.01 | 4.09 | 2.53 | 0.5 | 0.0159 | 0.0474 | 0.101 | 0.111 | 0.0981 | 0.175 | 0.305 | 0.406 | 1.2 | 1.77 | 1.71 | 0.684 | 0.0883 | 0.101 | 0.0311 | 0.0662 | 0.177 | 0.32 | 0.376 | 0.342 | 0.0274
9 | Plasma | 0 min, FT, Ref. | 0.18 | 2.13 | 0.705 | 0.283 | 0.329 | 1.21 | 1.31 | 0.328 | 0.583 | 0.0521 | 2.23 | 0.0341 | 2.14 | 2.87 | 5.02 | 0.164 | NA | 0.339 | 6.04 | 2.54 | 0.137 | 0.226 | 0.128 | 0.8 | 1.27 | 0.821 | 1.97 | 0.386 | 0.638 | 0.902 | 0.646 | 2.64 | 0.633 | 1.54 | 0.0849 | 4.01 | 1.17 | 0.118 | 0.595 | 0.0563 | 0.69 | 0.739 | 4.59 | 2.92 | 0.707 | 1.93 | 7.76 | 2.16 | 1.19 | 5.34 | 0.283 | 0.171 | 0.518 | 1.11 | 1.06 | 0.356 | 1 | 4.56 | 3.46 | 4.46 | 7.04 | 0.993 | 4.22 | 1.41 | 27.6 | 2.07 | 0.663 | 0.638 | 0.976 | 1.8 | 1.44 | 0.0238 | 0.158 | 0.0694 | 0.0726 | 0.0642 | 0.117 | 0.0272 | 0.127 | 0.0316 | 0.00277 | 0.0416 | 0.205 | 2.37 | 0.347 | 0.304 | 0.0129 | 0.0325 | 0.0195 | 0.034 | 0.39 | 0.208 | 15.3 | 0.641 | 0.207 | 3.39 | 4.22 | 7.69 | 0.00867 | 0.00905 | 0.00923 | 0.0261 | 0.0353 | 0.00149 | 0.0232 | 0.0914 | 0.389 | 0.00721 | 0.002 | 0.0176 | 0.00971 | 0.225 | 0.0397 | 0.00127 | 0.0578 | 0.0145 | 0.581 | 0.882 | 0.382 | 0.0462 | 0.199 | 0.159 | 0.0968 | 0.368 | 8.61 | 16.1 | 0.848 | 0.143 | 0.00676 | 0.00369 | 0.2 | 0.393 | 0.0464 | 0.076 | 0.00643 | 1.53 | 8.93 | 4.69 | 9.53 | 0.00607 | 1.73 | 0.0251 | 0.00908 | 0.0414 | 0.0542 | 0.257 | 0.0499 | 0.0164 | 0.118 | 1.38 | 4.11 | 1.45 | 3.11 | 0.0423 | 0.00317 | 0.0179 | 0.04 | 0.759 | 0.117 | 0.0818 | 0.00616 | 0.000403 | 0.0034 | 0.00325 | 1.99 | 2.27 | 10.9 | 1.37 | 1.93 | 4.39 | 8.75 | 4.76 | 1.34 | 1.77 | 9.16 | 0.324 | 3.61 | 0.295 | 0.483 | 0.0706 | 0.378 | 0.838 | 1.13 | 9.69 | 53.3 | 1.4 | 0.0804 | 1.59 | 17.5 | 1.13 | 0.828 | 0.163 | 0.194 | 4.56 | 0.338 | 2.55 | 0.0622 | 1.71 | 37.8 | 0.131 | 9.15 | 1.46 | 0.214 | 0.686 | 8.65 | 4.5 | 0.345 | 0.734 | 0.131 | 5.13 | 2.44 | 1.94 | 0.336 | 0.192 | 9.44 | 7.17 | 0.813 | 3.91 | 3.81 | 0.423 | 4.34 | 0.115 | 18.9 | 8.2 | 1.02 | 0.115 | 0.276 | 0.918 | 0.232 | 0.0955 | 0.0654 | 0.0339 | 0.0135 | 0.158 | 0.187 | 0.0061 | 0.038 | 0.384 | 0.827 | 0.287 | 0.042 | 0.0683 | 0.16 | 0.0756 | 2.5 | 2.33 | 0.475 | 0.0832 | 0.484 | 0.151 | 6.94 | 7.54 | 3.73 | 0.951 | 0.186 | 0.46 | 1.01 | 0.524 | 2.33 | 17.5 | 13.3 | 5.88 | 2.14 | 0.43 | 0.0961 | 0.593 | 0.582 | 0.296 | 0.181 | 1.94 | 4.46 | 4.12 | 4.24 | 3.13 | 0.771 | 0.0138 | 0.0411 | 0.0684 | 0.125 | 0.118 | 0.162 | 0.222 | 0.393 | 1.52 | 2.41 | 2.56 | 1.04 | 0.194 | 0.299 | 0.0279 | 0.0879 | 0.261 | 0.483 | 0.688 | 0.659 | 0.0122
| Plasma | 20 min, FT | 0.166 | 1.88 | 0.6 | 0.279 | 0.318 | 1.04 | 1.01 | 0.282 | 0.48 | 0.0607 | 2.33 | 0.0548 | 2.51 | 3.03 | 5.85 | 0.215 | 0.0337 | 0.375 | 7.55 | 3.42 | 0.131 | 0.192 | 0.149 | 0.612 | 1.12 | 0.729 | 1.74 | 0.446 | 0.623 | 0.834 | 0.601 | 2.33 | 0.543 | 1.41 | 0.0894 | 3.57 | 1.21 | 0.135 | 0.546 | 0.0424 | 0.594 | 0.695 | 3.69 | 2.64 | 0.644 | 1.76 | 7.18 | 2.03 | 1.12 | 4.76 | 0.291 | 0.151 | 0.507 | 1.06 | 1.01 | 0.371 | 0.989 | 4.48 | 3.48 | 4.32 | 7.2 | 1.02 | 4.26 | 1.43 | 28 | 1.96 | 0.842 | 0.674 | 1.12 | 2.42 | 1.67 | 0.0233 | 0.116 | 0.0507 | 0.0534 | 0.0535 | 0.11 | 0.0289 | 0.107 | 0.0271 | 0.00111 | 0.0655 | 0.432 | 2.74 | 0.387 | 0.423 | 0.0165 | 0.0289 | 0.0195 | 0.0347 | 0.324 | 0.182 | 14.9 | 0.538 | 0.212 | 2.91 | 4.36 | 6.53 | 0.00845 | 0.00871 | 0.0074 | 0.0201 | 0.0386 | 0.00167 | 0.03 | 0.0936 | 0.276 | 0.00795 | 0.00167 | 0.0184 | 0.0124 | 0.218 | 0.0407 | 0.000968 | 0.0632 | 0.0152 | 0.632 | 0.869 | 0.439 | 0.0462 | 0.193 | 0.146 | 0.102 | 0.404 | 10.5 | 16.6 | 1.01 | 0.148 | 0.00806 | 0.0043 | 0.187 | 0.391 | 0.0422 | 0.0835 | 0.00572 | 1.6 | 9.24 | 4.68 | 9.29 | 0.00675 | 2.31 | 0.027 | 0.00898 | 0.0396 | 0.0647 | 0.256 | 0.0532 | 0.0163 | 0.127 | 1.23 | 4.62 | 1.91 | 2.97 | 0.044 | 0.00299 | 0.0179 | 0.0445 | 0.794 | 0.115 | 0.0887 | 0.00659 | 0.000428 | 0.00351 | 0.00385 | 1.85 | 2.18 | 12 | 1.28 | 2.33 | 4.8 | 8.2 | 4.92 | 1.33 | 1.87 | 10.4 | 0.308 | 3.38 | 0.296 | 0.511 | 0.0528 | 0.388 | 1 | 1.07 | 11.2 | 50.3 | 1.53 | 0.126 | 1.51 | 18 | 1.06 | 0.975 | 0.202 | 0.251 | 4.94 | 0.419 | 2.87 | 0.0624 | 1.74 | 37.2 | 0.124 | 10 | 1.42 | 0.181 | 0.624 | 10.1 | 4.51 | 0.429 | 0.741 | 0.137 | 5.82 | 2.56 | 1.94 | 0.364 | 0.182 | 9.32 | 8.15 | 0.81 | 4.01 | 3.78 | 0.452 | 4.89 | 0.115 | 18.8 | 9.69 | 0.973 | 0.116 | 0.321 | 0.935 | 0.228 | 0.0806 | 0.0743 | 0.0329 | 0.00665 | 0.15 | 0.176 | 0.00662 | 0.0287 | 0.354 | 0.773 | 0.272 | 0.0491 | 0.0763 | 0.16 | 0.0765 | 2.49 | 2.02 | 0.462 | 0.0918 | 0.461 | 0.14 | 6.95 | 7.98 | 3 | 0.968 | 0.191 | 0.449 | 0.894 | 0.506 | 2.79 | 18.6 | 14.9 | 5.74 | 2.19 | 0.44 | 0.106 | 0.558 | 0.52 | 0.281 | 0.171 | 2.19 | 4.94 | 4.33 | 4.18 | 3.12 | 0.789 | 0.0149 | 0.0438 | 0.0711 | 0.128 | 0.119 | 0.157 | 0.237 | 0.429 | 1.5 | 2.45 | 2.41 | 1.11 | 0.212 | 0.279 | 0.0261 | 0.0834 | 0.259 | 0.518 | 0.672 | 0.679 | 0.0108
| Plasma | 60 min, FT | 0.175 | 2.14 | 0.64 | 0.311 | 0.265 | 0.942 | 1.22 | 0.255 | 0.476 | 0.087 | 2.44 | 0.0465 | 1.99 | 2.95 | 5.37 | 0.194 | 0.0421 | 0.417 | 6.36 | 2.92 | 0.155 | 0.205 | 0.123 | 0.623 | 1.04 | 0.706 | 1.72 | 0.43 | 0.676 | 0.951 | 0.636 | 2.62 | 0.64 | 1.46 | 0.0906 | 4.19 | 1.23 | 0.148 | 0.649 | 0.066 | 0.645 | 0.687 | 4.28 | 2.86 | 0.698 | 1.93 | 8.16 | 2.32 | 1.26 | 5.43 | 0.298 | 0.196 | 0.488 | 1.21 | 0.997 | 0.375 | 1.15 | 4.35 | 3.59 | 4.16 | 7.56 | 1.03 | 4.69 | 1.36 | 27.5 | 2.12 | 0.756 | 0.539 | 1.12 | 2.12 | 1.46 | 0.0225 | 0.168 | 0.0872 | 0.0641 | 0.0729 | 0.118 | 0.0342 | 0.132 | 0.0336 | 0.00217 | 0.0647 | 0.392 | 2.84 | 0.367 | 0.538 | 0.0135 | 0.0366 | 0.0245 | 0.0324 | 0.43 | 0.211 | 15.5 | 0.603 | 0.212 | 3.63 | 4.4 | 7.41 | 0.0122 | 0.0101 | 0.0114 | 0.0262 | 0.0341 | 0.00312 | 0.0242 | 0.101 | 0.365 | 0.00925 | 0.00215 | 0.0161 | 0.0086 | 0.242 | 0.0376 | 0.00115 | 0.0551 | 0.0138 | 0.694 | 0.931 | 0.393 | 0.047 | 0.202 | 0.168 | 0.111 | 0.427 | 10.1 | 15.2 | 0.915 | 0.13 | 0.00773 | 0.00462 | 0.194 | 0.414 | 0.048 | 0.082 | 0.00686 | 1.54 | 8.69 | 4.84 | 10.2 | 0.00608 | 1.96 | 0.0234 | 0.00987 | 0.0409 | 0.0663 | 0.255 | 0.0461 | 0.0184 | 0.124 | 1.34 | 4.82 | 1.43 | 3.27 | 0.041 | 0.00331 | 0.0166 | 0.0465 | 0.894 | 0.127 | 0.0815 | 0.00634 | 0.000502 | 0.00421 | 0.00362 | 1.76 | 1.87 | 12.2 | 1.23 | 2.03 | 4.92 | 7.51 | 5.11 | 1.23 | 1.72 | 9.39 | 0.292 | 3.16 | 0.306 | 0.332 | 0.0724 | 0.39 | 0.816 | 1.03 | 10.1 | 50.6 | 1.48 | 0.124 | 1.79 | 18.4 | 0.989 | 1.19 | 0.189 | 0.182 | 4.2 | 0.361 | 2.56 | 0.0647 | 1.75 | 37.8 | 0.153 | 8.45 | 1.43 | 0.216 | 0.636 | 9.8 | 4.08 | 0.346 | 0.719 | 0.139 | 5.83 | 2.3 | 1.93 | 0.369 | 0.175 | 9.84 | 8.49 | 0.737 | 4.02 | 3.9 | 0.462 | 4.68 | 0.108 | 19.9 | 10 | 1 | 0.117 | 0.301 | 0.94 | 0.227 | 0.0703 | 0.0694 | 0.0354 | 0.0126 | 0.159 | 0.191 | 0.00792 | 0.0281 | 0.395 | 0.722 | 0.306 | 0.0459 | 0.0653 | 0.13 | 0.0757 | 2.31 | 1.84 | 0.505 | 0.0927 | 0.428 | 0.144 | 6.3 | 6.15 | 2.88 | 0.974 | 0.198 | 0.404 | 0.875 | 0.439 | 2.24 | 17.2 | 11.2 | 4.96 | 2.1 | 0.463 | 0.0872 | 0.53 | 0.486 | 0.272 | 0.153 | 1.93 | 4.26 | 3.76 | 3.85 | 3.11 | 0.846 | 0.013 | 0.0382 | 0.0622 | 0.11 | 0.102 | 0.146 | 0.215 | 0.37 | 1.35 | 2.17 | 2.08 | 1.09 | 0.217 | 0.249 | 0.0207 | 0.0813 | 0.225 | 0.454 | 0.551 | 0.61 | 0.012
| Plasma | 120 min, FT | 0.151 | 1.86 | 0.537 | 0.282 | 0.283 | 0.954 | 1.05 | 0.189 | 0.426 | 0.078 | 2.02 | 0.0667 | 1.83 | 2.94 | 4.32 | 0.167 | 0.0259 | 0.347 | 5.8 | 2.73 | 0.133 | 0.145 | 0.0955 | 0.629 | 0.988 | 0.645 | 1.53 | 0.377 | 0.604 | 0.858 | 0.569 | 2.46 | 0.504 | 1.28 | 0.059 | 3.79 | 1.06 | 0.0961 | 0.56 | NA | 0.56 | 0.621 | 3.73 | 2.57 | 0.576 | 1.67 | 6.67 | 2.31 | 1.13 | 4.55 | 0.27 | 0.171 | 0.434 | 1.13 | 0.896 | 0.318 | 1.01 | 3.84 | 3.39 | 3.64 | 6.4 | 0.959 | 4.33 | 1.11 | 24.3 | 1.97 | 0.582 | 0.582 | 0.955 | 1.91 | 1.2 | 0.0195 | 0.181 | 0.0868 | 0.0818 | 0.0915 | 0.111 | 0.0278 | 0.106 | 0.0252 | 0.00317 | 0.0755 | 0.166 | 2.76 | 0.404 | 0.397 | 0.00765 | 0.0276 | 0.0149 | 0.0307 | 0.335 | 0.175 | 13.4 | 0.549 | 0.182 | 3.14 | 3.9 | 6 | 0.00867 | 0.00561 | 0.00751 | 0.0215 | 0.0344 | 0.00168 | 0.0229 | 0.0748 | 0.322 | 0.00598 | 0.00218 | 0.0174 | 0.00774 | 0.209 | 0.0372 | 0.00119 | 0.066 | 0.0126 | 0.558 | 0.837 | 0.365 | 0.0438 | 0.183 | 0.142 | 0.101 | 0.361 | 10.3 | 16.9 | 0.808 | 0.13 | 0.00645 | 0.00365 | 0.173 | 0.353 | 0.045 | 0.0725 | 0.00669 | 1.55 | 8.24 | 4.28 | 8.86 | 0.00501 | 1.78 | 0.0222 | 0.00913 | 0.0389 | 0.0628 | 0.235 | 0.0431 | 0.0176 | 0.118 | 1.19 | 4.58 | 1.98 | 2.85 | 0.0395 | 0.00333 | 0.0169 | 0.0441 | 0.698 | 0.112 | 0.0733 | 0.00668 | 0.000678 | 0.00426 | 0.00273 | 1.53 | 1.94 | 9.52 | 1.12 | 1.92 | 3.84 | 6.75 | 4.47 | 1.25 | 1.6 | 8.92 | 0.231 | 2.98 | 0.276 | 0.337 | 0.0491 | 0.356 | 0.817 | 0.902 | 12.4 | 67.8 | 1.32 | 0.0923 | 2.01 | 19.9 | 0.99 | 1.12 | 0.136 | 0.133 | 3.42 | 0.274 | 1.89 | 0.0422 | 1.17 | 27.2 | 0.0997 | 6.35 | 1.04 | 0.148 | 0.45 | 7.6 | 3.67 | 0.257 | 0.555 | 0.107 | 4.09 | 1.73 | 1.47 | 0.272 | 0.16 | 7.52 | 5.86 | 0.581 | 3.09 | 3.02 | 0.337 | 3.83 | 0.084 | 15.7 | 6.94 | 0.722 | 0.0859 | 0.219 | 0.734 | 0.174 | 0.0552 | 0.0553 | 0.0344 | 0.00293 | 0.139 | 0.165 | 0.00692 | 0.0274 | 0.271 | 0.636 | 0.266 | 0.0545 | 0.0414 | 0.114 | 0.0703 | 2.27 | 1.69 | 0.47 | 0.101 | 0.342 | 0.124 | 5.53 | 6.88 | 2.92 | 0.943 | 0.193 | 0.353 | 0.747 | 0.446 | 2.05 | 15.9 | 11.6 | 5.14 | 2.08 | 0.416 | 0.0555 | 0.428 | 0.446 | 0.238 | 0.148 | 1.73 | 4.15 | 3.41 | 3.61 | 3.13 | 0.765 | 0.00477 | 0.0242 | 0.0527 | 0.107 | 0.0954 | 0.0973 | 0.183 | 0.333 | 1.2 | 2.15 | 2.08 | 1.08 | 0.215 | 0.201 | 0.0152 | 0.0648 | 0.207 | 0.424 | 0.529 | 0.622 | 0.0068
| Plasma | 240 min, FT | 0.177 | 2.35 | 0.689 | 0.354 | 0.387 | 1 | 1.55 | 0.304 | 0.493 | 0.127 | 2.18 | 0.0581 | 1.98 | 2.76 | 4.62 | 0.183 | 0.0253 | 0.271 | 4.11 | 2.04 | 0.18 | 0.218 | 0.113 | 0.624 | 0.996 | 0.744 | 1.96 | 0.404 | 0.674 | 0.924 | 0.744 | 2.83 | 0.58 | 1.48 | 0.0859 | 3.95 | 1.19 | 0.0953 | 0.62 | 0.0268 | 0.791 | 0.802 | 4.72 | 3.27 | 0.794 | 2.27 | 9.71 | 2.76 | 1.38 | 5.69 | 0.324 | 0.257 | 0.654 | 1.37 | 1.12 | 0.302 | 1.01 | 4.94 | 3.67 | 4.12 | 7.17 | 1.04 | 4.75 | 1.42 | 29.6 | 2.23 | 0.715 | 0.712 | 1.02 | 2.25 | 1.41 | 0.0242 | 0.179 | 0.091 | 0.0641 | 0.0861 | 0.107 | 0.0306 | 0.134 | 0.0281 | 0.00186 | 0.0732 | 0.275 | 2.47 | 0.434 | 0.385 | 0.0139 | 0.0321 | 0.0261 | 0.0302 | 0.305 | 0.187 | 14.7 | 0.539 | 0.192 | 3.08 | 4.12 | 7 | 0.009 | 0.00544 | 0.00961 | 0.022 | 0.0304 | 0.00266 | 0.0223 | 0.0871 | 0.321 | 0.00749 | 0.0011 | 0.0162 | 0.00881 | 0.22 | 0.034 | 0.00134 | 0.0579 | 0.0139 | 0.639 | 0.847 | 0.368 | 0.0511 | 0.187 | 0.148 | 0.097 | 0.3 | 9.41 | 14.8 | 0.813 | 0.124 | 0.0068 | 0.00389 | 0.172 | 0.359 | 0.0443 | 0.0754 | 0.0049 | 1.5 | 10.1 | 4.98 | 9.71 | 0.00642 | 1.79 | 0.023 | 0.01 | 0.04 | 0.0587 | 0.247 | 0.046 | 0.017 | 0.128 | 1.15 | 4.7 | 1.98 | 2.95 | 0.0393 | 0.00289 | 0.0166 | 0.0399 | 0.759 | 0.119 | 0.0818 | 0.00647 | 0.00022 | 0.00387 | 0.00377 | 1.25 | 1.91 | 9.61 | 1.09 | 1.6 | 4.55 | 6.79 | 3.92 | 1.01 | 1.46 | 7.99 | 0.256 | 2.68 | 0.256 | 0.464 | 0.0596 | 0.328 | 0.764 | 0.858 | 10.8 | 58 | 1.54 | 0.101 | 1.96 | 18.5 | 1 | 1.26 | 0.144 | 0.17 | 3.86 | 0.299 | 2.22 | 0.0581 | 1.73 | 34.3 | 0.119 | 8.06 | 1.32 | 0.186 | 0.531 | 9.53 | 4.07 | 0.33 | 0.676 | 0.144 | 5.58 | 2.54 | 1.81 | 0.328 | 0.18 | 8.44 | 8.26 | 0.747 | 3.5 | 3.61 | 0.422 | 4.95 | 0.106 | 17.4 | 9.99 | 0.885 | 0.109 | 0.264 | 0.919 | 0.225 | 0.0769 | 0.0702 | 0.0348 | 0.0103 | 0.163 | 0.178 | 0.00751 | 0.0325 | 0.395 | 0.779 | 0.289 | 0.0461 | 0.0763 | 0.15 | 0.093 | 2.36 | 2.06 | 0.537 | 0.0879 | 0.396 | 0.151 | 6.86 | 7.11 | 3.39 | 1.11 | 0.183 | 0.409 | 0.864 | 0.5 | 2.21 | 18 | 13 | 5.45 | 2.3 | 0.443 | 0.0914 | 0.499 | 0.487 | 0.287 | 0.165 | 1.89 | 4.51 | 3.67 | 4.07 | 3.35 | 0.883 | 0.0126 | 0.0338 | 0.0608 | 0.118 | 0.11 | 0.153 | 0.215 | 0.378 | 1.37 | 2.28 | 2.38 | 1.25 | 0.196 | 0.255 | 0.0239 | 0.0826 | 0.24 | 0.456 | 0.624 | 0.728 | 0.00852
| WB | 20 min, FT | 0.117 | 1.62 | 0.503 | 0.199 | 0.236 | 1.12 | 1.11 | 0.287 | 0.568 | 0.0599 | 2.34 | 0.0734 | 2 | 3.05 | 5.59 | 0.188 | 0.0185 | 0.404 | 7.32 | 2.99 | 0.125 | 0.18 | 0.107 | 0.746 | 1.06 | 0.791 | 1.81 | 0.433 | 0.737 | 0.889 | 0.704 | 2.63 | 0.64 | 1.69 | 0.101 | 4.27 | 1.32 | 0.146 | 0.674 | 0.0768 | 0.737 | 0.737 | 4.45 | 2.91 | 0.748 | 2.11 | 8.19 | 2.23 | 1.19 | 5.15 | 0.291 | 0.2 | 0.527 | 1.2 | 1.06 | 0.447 | 1.27 | 5.07 | 4.11 | 4.86 | 8.06 | 1.12 | 5.18 | 1.36 | 31.8 | 2.26 | 0.845 | 0.657 | 1.19 | 1.95 | 1.32 | 0.0191 | 0.17 | 0.0632 | 0.0585 | 0.0645 | 0.107 | 0.0287 | 0.136 | 0.0331 | 0.00154 | 0.0619 | 0.434 | 2.73 | 0.391 | 0.434 | 0.014 | 0.0326 | 0.0378 | 0.0359 | 0.375 | 0.208 | 15.5 | 0.544 | 0.208 | 3.79 | 4.05 | 7.65 | 0.00974 | 0.00958 | 0.00935 | 0.0249 | 0.0328 | 0.00265 | 0.0268 | 0.0946 | 0.323 | 0.00636 | 0.00271 | 0.0181 | 0.00915 | 0.208 | 0.0406 | 0.00161 | 0.0648 | 0.0143 | 0.713 | 0.902 | 0.378 | 0.0483 | 0.19 | 0.156 | 0.103 | 0.393 | 9.99 | 18.3 | 0.902 | 0.141 | 0.0078 | 0.00457 | 0.186 | 0.414 | 0.0456 | 0.0866 | 0.00635 | 1.55 | 9.04 | 4.7 | 9.52 | 0.00609 | 1.78 | 0.0249 | 0.00955 | 0.0407 | 0.0653 | 0.257 | 0.0452 | 0.0143 | 0.121 | 1.26 | 4.88 | 2.13 | 3.17 | 0.0435 | 0.00329 | 0.0204 | 0.0438 | 0.831 | 0.117 | 0.0784 | 0.00682 | 0.000488 | 0.00354 | 0.00304 | 1.73 | 2.03 | 12.2 | 1.19 | 1.98 | 5.05 | 8.01 | 4.66 | 1.29 | 1.69 | 9.72 | 0.285 | 3.34 | 0.282 | 0.478 | 0.0754 | 0.365 | 0.902 | 0.986 | 10.8 | 51 | 1.52 | 0.124 | 1.65 | 21.5 | 0.844 | 0.98 | 0.137 | 0.163 | 3.72 | 0.299 | 2.19 | 0.0478 | 1.37 | 30.9 | 0.113 | 7.43 | 1.15 | 0.168 | 0.517 | 8.25 | 4.11 | 0.302 | 0.564 | 0.112 | 4.32 | 2.02 | 1.45 | 0.282 | 0.162 | 7.29 | 6.32 | 0.626 | 3.09 | 2.88 | 0.34 | 3.58 | 0.0869 | 15.1 | 7.57 | 0.776 | 0.095 | 0.251 | 0.772 | 0.173 | 0.0591 | 0.0508 | 0.0325 | 0.00993 | 0.184 | 0.186 | 0.00829 | 0.0244 | 0.363 | 0.905 | 0.32 | 0.0505 | 0.0698 | 0.137 | 0.0883 | 2.52 | 2.35 | 0.537 | 0.0994 | 0.487 | 0.175 | 8.09 | 8.1 | 3.14 | 1.14 | 0.21 | 0.495 | 0.993 | 0.53 | 2.88 | 21.2 | 14.4 | 5.42 | 2.48 | 0.476 | 0.109 | 0.554 | 0.572 | 0.297 | 0.174 | 2.3 | 4.97 | 4.25 | 4.06 | 3.69 | 0.885 | 0.0114 | 0.0464 | 0.0677 | 0.127 | 0.105 | 0.187 | 0.243 | 0.408 | 1.52 | 2.44 | 2.4 | 1.24 | 0.223 | 0.259 | 0.0284 | 0.086 | 0.268 | 0.487 | 0.609 | 0.761 | 0.0125
| WB | 60 min, FT | 0.171 | 1.95 | 0.56 | 0.276 | 0.301 | 1.1 | 1.21 | 0.291 | 0.585 | 0.0858 | 2.36 | 0.0672 | 2.28 | 3.07 | 5.63 | 0.187 | 0.0103 | 0.335 | 5.93 | 2.55 | 0.15 | 0.191 | 0.142 | 0.778 | 1.18 | 0.767 | 2.13 | 0.436 | 0.74 | 0.907 | 0.624 | 2.39 | 0.558 | 1.4 | 0.0699 | 3.92 | 1.23 | 0.156 | 0.707 | 0.0714 | 0.655 | 0.77 | 4.48 | 2.8 | 0.617 | 1.86 | 8.19 | 2.23 | 1.29 | 5.22 | 0.294 | 0.159 | 0.505 | 1.1 | 1.05 | 0.339 | 1.01 | 4.27 | 3.72 | 3.81 | 6.44 | 0.894 | 4.42 | 1.39 | 24.3 | 2.16 | 0.636 | 0.671 | 0.945 | 2.01 | 1.44 | 0.0231 | 0.169 | 0.0773 | 0.0656 | 0.0718 | 0.116 | 0.0718 | 0.134 | 0.031 | 0.00255 | 0.0594 | 0.313 | 2.73 | 0.409 | 0.466 | 0.0145 | 0.0331 | 0.0182 | 0.032 | 0.405 | 0.194 | 15 | 0.617 | 0.216 | 3.06 | 4.15 | 6.95 | 0.00972 | 0.00678 | 0.0123 | 0.0225 | 0.0329 | 0.00187 | 0.0253 | 0.0891 | 0.299 | 0.00817 | 0.00284 | 0.0179 | 0.0105 | 0.211 | 0.0425 | 0.00143 | 0.0568 | 0.0134 | 0.661 | 0.8 | 0.438 | 0.0492 | 0.189 | 0.158 | 0.0945 | 0.4 | 10 | 15 | 0.908 | 0.144 | 0.00731 | 0.00411 | 0.167 | 0.396 | 0.0436 | 0.0822 | 0.00588 | 1.49 | 9.52 | 4.77 | 9 | 0.00806 | 2.13 | 0.0248 | 0.00926 | 0.0356 | 0.0602 | 0.251 | 0.051 | 0.016 | 0.117 | 1.13 | 5.08 | 1.87 | 3.17 | 0.0424 | 0.00305 | 0.0144 | 0.0397 | 0.821 | 0.116 | 0.0898 | 0.00625 | 0.000312 | 0.00381 | 0.00319 | 1.59 | 1.9 | 12.7 | 1.27 | 2.16 | 5.18 | 8.11 | 4.86 | 1.28 | 2.05 | 10.4 | 0.313 | 3.16 | 0.303 | 0.481 | 0.0493 | 0.41 | 0.861 | 1.11 | 9.77 | 49.1 | 1.64 | 0.13 | 1.52 | 20.1 | 0.9 | 1.02 | 0.156 | 0.191 | 4.73 | 0.319 | 2.53 | 0.0594 | 1.73 | 34.1 | 0.154 | 9.63 | 1.38 | 0.219 | 0.579 | 10.6 | 4.18 | 0.365 | 0.643 | 0.135 | 5.32 | 2.53 | 1.77 | 0.321 | 0.193 | 9.98 | 7.56 | 0.788 | 3.45 | 3.65 | 0.409 | 4.96 | 0.11 | 19.7 | 8.95 | 0.914 | 0.123 | 0.281 | 0.94 | 0.204 | 0.0806 | 0.0796 | 0.0363 | 0.0105 | 0.189 | 0.172 | 0.00846 | 0.032 | 0.373 | 0.828 | 0.314 | 0.0557 | 0.0783 | 0.153 | 0.0903 | 2.48 | 2.37 | 0.561 | 0.11 | 0.498 | 0.167 | 6.21 | 8 | 3.57 | 1.15 | 0.207 | 0.48 | 0.991 | 0.459 | 2.92 | 17.4 | 14.5 | 5.88 | 2.54 | 0.488 | 0.106 | 0.563 | 0.556 | 0.289 | 0.182 | 2.33 | 4.63 | 4.33 | 4.14 | 3.81 | 0.925 | 0.0153 | 0.047 | 0.0696 | 0.131 | 0.118 | 0.181 | 0.26 | 0.418 | 1.46 | 2.36 | 2.52 | 1.27 | 0.242 | 0.256 | 0.0289 | 0.0919 | 0.263 | 0.51 | 0.642 | 0.797 | 0.0134
| WB | 120 min, FT | 0.164 | 1.9 | 0.541 | 0.305 | 0.345 | 1.1 | 1.22 | 0.212 | 0.623 | 0.109 | 2.18 | 0.074 | 2.08 | 2.75 | 5.13 | 0.149 | NA | 0.405 | 6.81 | 3.1 | 0.167 | 0.141 | 0.122 | 0.688 | 1.22 | 0.74 | 1.86 | 0.381 | 0.637 | 0.85 | 0.587 | 2.15 | 0.554 | 1.46 | 0.0744 | 3.79 | 1.29 | 0.122 | 0.543 | 0.076 | 0.584 | 0.627 | 4.04 | 2.59 | 0.532 | 1.9 | 8.13 | 1.92 | 1.08 | 4.81 | 0.3 | 0.176 | 0.397 | 1.13 | 1.01 | 0.327 | 1.34 | 6.09 | 4.51 | 5.59 | 9.69 | 1.31 | 5.4 | 1.87 | 37.9 | 2.84 | 0.915 | 0.855 | 1.3 | 3.01 | 1.54 | 0.0353 | 0.173 | 0.0886 | 0.0692 | 0.0711 | 0.116 | 0.0292 | 0.138 | 0.0316 | 0.000786 | 0.0781 | 0.269 | 2.32 | 0.345 | 0.409 | 0.015 | 0.0395 | 0.0293 | 0.0365 | 0.426 | 0.209 | 15.9 | 0.65 | 0.222 | 3.81 | 4.16 | 7.98 | 0.0108 | 0.0085 | 0.00992 | 0.0281 | 0.0336 | 0.00336 | 0.0251 | 0.0919 | 0.391 | 0.00681 | 0.00164 | 0.018 | 0.0105 | 0.223 | 0.0412 | 0.00117 | 0.0653 | 0.0134 | 0.609 | 0.971 | 0.417 | 0.0529 | 0.181 | 0.153 | 0.0952 | 0.383 | 11.6 | 18.5 | 0.866 | 0.147 | 0.00798 | 0.00443 | 0.178 | 0.352 | 0.0508 | 0.0762 | 0.00614 | 1.47 | 10 | 4.69 | 11 | 0.00487 | 2.01 | 0.0245 | 0.00934 | 0.0352 | 0.0677 | 0.238 | 0.0497 | 0.0197 | 0.109 | 1.23 | 5.49 | 2.1 | 3.02 | 0.0424 | 0.00341 | 0.0151 | 0.0498 | 0.729 | 0.116 | 0.0882 | 0.00612 | 0.000412 | 0.00317 | 0.00315 | 1.64 | 1.9 | 10.7 | 1.2 | 2.21 | 4.37 | 6.71 | 4.55 | 1.28 | 1.95 | 9.97 | 0.239 | 2.91 | 0.303 | 0.528 | 0.0773 | 0.365 | 0.904 | 0.955 | 11 | 54.4 | 1.3 | 0.13 | 1.64 | 17.4 | 0.982 | 0.845 | 0.166 | 0.19 | 4.38 | 0.339 | 2.2 | 0.0527 | 1.58 | 37.2 | 0.125 | 9.58 | 1.21 | 0.174 | 0.586 | 10.4 | 4.52 | 0.345 | 0.619 | 0.117 | 4.4 | 2.37 | 1.75 | 0.314 | 0.179 | 8.75 | 6.22 | 0.712 | 3.49 | 3.46 | 0.363 | 4.48 | 0.0998 | 17.9 | 7.28 | 0.885 | 0.082 | 0.285 | 0.881 | 0.192 | 0.0702 | 0.0678 | 0.0366 | 0.0117 | 0.156 | 0.181 | 0.00313 | 0.0347 | 0.371 | 0.696 | 0.273 | 0.0428 | 0.0787 | 0.152 | 0.0765 | 2.45 | 1.95 | 0.475 | 0.0897 | 0.425 | 0.138 | 6.73 | 7.04 | 2.76 | 0.956 | 0.19 | 0.398 | 0.842 | 0.49 | 2.12 | 16.7 | 12.3 | 4.78 | 2.06 | 0.422 | 0.0831 | 0.486 | 0.502 | 0.26 | 0.147 | 1.65 | 3.94 | 3.65 | 3.89 | 3.14 | 0.749 | 0.0125 | 0.031 | 0.0563 | 0.111 | 0.109 | 0.137 | 0.183 | 0.33 | 1.39 | 2.28 | 2.04 | 1.08 | 0.2 | 0.222 | 0.0168 | 0.0683 | 0.227 | 0.435 | 0.581 | 0.62 | 0.0112
| WB | 240 min, FT | 0.169 | 1.69 | 0.623 | 0.285 | 0.285 | 1.14 | 1.15 | 0.336 | 0.511 | 0.0541 | 2.43 | 0.0571 | 2.46 | 2.88 | 5.59 | 0.217 | 0.0194 | 0.319 | 6.72 | 3.21 | 0.142 | 0.195 | 0.116 | 0.697 | 1.01 | 0.64 | 1.55 | 0.498 | 0.752 | 0.969 | 0.632 | 2.54 | 0.567 | 1.51 | 0.0861 | 4.15 | 1.26 | 0.128 | 0.626 | 0.0514 | 0.669 | 0.789 | 4.02 | 2.73 | 0.592 | 1.88 | 8.06 | 2.29 | 1.3 | 5.38 | 0.257 | 0.217 | 0.506 | 1.29 | 0.978 | 0.39 | 1.33 | 5.15 | 3.78 | 4.35 | 7.64 | 1.13 | 5.2 | 1.39 | 29.9 | 2.04 | 0.829 | 0.716 | 1.23 | 1.93 | 1.44 | 0.0245 | 0.162 | 0.0783 | 0.0545 | 0.0699 | 0.112 | 0.0335 | 0.134 | 0.0326 | 0.00179 | 0.0615 | 0.479 | 2.65 | 0.398 | 0.405 | 0.0125 | 0.0274 | 0.0319 | 0.0262 | 0.36 | 0.207 | 17 | 0.546 | 0.207 | 3 | 4.16 | 7.59 | 0.012 | 0.00667 | 0.00823 | 0.0233 | 0.0299 | 0.0027 | 0.0278 | 0.0969 | 0.291 | 0.00711 | 0.00202 | 0.0209 | 0.0116 | 0.249 | 0.0486 | 0.0016 | 0.0668 | 0.0152 | 0.715 | 1.12 | 0.439 | 0.0494 | 0.194 | 0.173 | 0.109 | 0.44 | 11.7 | 18.7 | 0.949 | 0.167 | 0.00849 | 0.00488 | 0.183 | 0.426 | 0.0631 | 0.0808 | 0.0076 | 1.75 | 10.3 | 5.07 | 12.5 | 0.0083 | 2.13 | 0.0284 | 0.0101 | 0.0412 | 0.0742 | 0.25 | 0.056 | 0.019 | 0.14 | 1.23 | 5 | 1.63 | 3.44 | NA | 0.00406 | 0.0178 | 0.0494 | 0.899 | 0.138 | 0.0935 | 0.0085 | 0.000698 | 0.00376 | 0.00332 | 1.58 | 2 | 12.2 | 1.24 | 2.52 | 4.9 | 7.43 | 4.82 | 1.31 | 1.92 | 11.3 | 0.29 | 3.23 | 0.281 | 0.439 | 0.0532 | 0.382 | 0.997 | 0.926 | 10.6 | 67.6 | 1.74 | 0.0909 | 2.23 | 21.6 | 1.36 | 1.32 | 0.14 | 0.158 | 4.6 | 0.318 | 2.22 | 0.0591 | 1.56 | 40.2 | 0.123 | 8.66 | 1.2 | 0.174 | 0.535 | 9.07 | 4.22 | 0.322 | 0.62 | 0.12 | 5.16 | 2.43 | 1.75 | 0.301 | 0.172 | 8.88 | 6.85 | 0.721 | 3.6 | 3.48 | 0.384 | 4.76 | 0.1 | 17.6 | 7.94 | 0.837 | 0.104 | 0.279 | 0.893 | 0.216 | 0.0761 | 0.0759 | 0.0361 | 0.00924 | 0.175 | 0.198 | 0.0108 | 0.0284 | 0.362 | 0.722 | 0.297 | 0.0541 | 0.0586 | 0.142 | 0.0866 | 2.55 | 1.94 | 0.526 | 0.0926 | 0.404 | 0.158 | 5.71 | 6.94 | 2.85 | 1.08 | 0.207 | 0.424 | 0.785 | 0.489 | 2.16 | 16.1 | 12.1 | 5.07 | 2.27 | 0.473 | 0.0854 | 0.524 | 0.449 | 0.278 | 0.153 | 1.83 | 4.09 | 3.63 | 3.88 | 3.3 | 0.831 | 0.0102 | 0.0341 | 0.0643 | 0.109 | 0.105 | 0.15 | 0.211 | 0.366 | 1.17 | 2.36 | 2.13 | 1.2 | 0.217 | 0.241 | 0.0218 | 0.0786 | 0.214 | 0.465 | 0.545 | 0.722 | 0.00782
| Plasma | 20 min, RT | 0.168 | 2.23 | 0.69 | 0.349 | 0.341 | 1.08 | 1.2 | 0.282 | 0.575 | 0.0967 | 2.46 | 0.0707 | 2.57 | 3.28 | 5.21 | 0.219 | 0.0191 | 0.416 | 7.45 | 3.52 | 0.193 | 0.259 | 0.108 | 0.651 | 0.934 | 0.701 | 1.63 | 0.375 | 0.701 | 0.916 | 0.697 | 2.95 | 0.593 | 1.56 | 0.0786 | 5.1 | 1.28 | 0.18 | 0.569 | 0.0613 | 0.699 | 0.709 | 4.73 | 2.79 | 0.63 | 1.83 | 8.02 | 2.55 | 0.845 | 5.05 | 0.303 | 0.187 | 0.493 | 1.29 | 1.07 | 0.391 | 1.3 | 5.37 | 3.85 | 4.91 | 8.76 | 0.982 | 5.2 | 1.64 | 33.1 | 2.34 | 0.714 | 0.746 | 1.23 | 2.64 | 1.69 | 0.0317 | 0.14 | 0.0648 | 0.0582 | 0.0813 | 0.127 | 0.028 | 0.127 | 0.0314 | 0.00108 | 0.0608 | 0.304 | 2.93 | 0.49 | 0.558 | 0.0165 | 0.0303 | 0.0119 | 0.0489 | 0.374 | 0.221 | 15.4 | 0.634 | 0.233 | 3.75 | 4.28 | 7.59 | 0.0111 | 0.00961 | 0.00866 | 0.0233 | 0.0386 | 0.0029 | 0.0242 | 0.0975 | 0.362 | 0.00681 | 0.00162 | 0.018 | 0.0108 | 0.217 | 0.043 | 0.00115 | 0.062 | 0.013 | 0.66 | 0.908 | 0.41 | 0.048 | 0.196 | 0.133 | 0.102 | 0.44 | 9.63 | 17 | 0.821 | 0.15 | 0.00754 | 0.00481 | 0.177 | 0.38 | 0.0469 | 0.0776 | 0.00714 | 1.64 | 8.83 | 4.88 | 10.3 | 0.00673 | 1.97 | 0.025 | 0.0103 | 0.0377 | 0.0645 | 0.256 | 0.0445 | 0.0166 | 0.131 | 1.17 | 4.68 | 2.08 | 2.66 | 0.0434 | 0.00338 | 0.0169 | 0.0466 | 0.778 | 0.118 | 0.087 | 0.00661 | 0.000555 | 0.00379 | 0.00365 | 1.77 | 1.99 | 11.4 | 1.18 | 2.25 | 4.69 | 8.13 | 4.7 | 1.3 | 1.78 | 10.4 | 0.263 | 3.06 | 0.287 | 0.492 | 0.076 | 0.425 | 0.867 | 1.12 | 11.6 | 59 | 1.7 | 0.126 | 1.88 | 18.3 | 1.27 | 0.96 | 0.154 | 0.164 | 4.68 | 0.331 | 2.35 | 0.0558 | 1.67 | 36.9 | 0.11 | 9.01 | 1.39 | 0.167 | 0.539 | 8.97 | 4.41 | 0.314 | 0.612 | 0.13 | 5.54 | 2.32 | 1.84 | 0.313 | 0.192 | 9.61 | 7.65 | 0.679 | 3.87 | 3.52 | 0.398 | 4.66 | 0.106 | 19 | 8.9 | 0.848 | 0.126 | 0.258 | 0.93 | 0.214 | 0.0766 | 0.0846 | 0.0366 | 0.00949 | 0.17 | 0.18 | 0.00756 | 0.0329 | 0.399 | 0.784 | 0.295 | 0.0499 | 0.0758 | 0.139 | 0.0843 | 2.57 | 2.01 | 0.505 | 0.09 | 0.456 | 0.147 | 6.17 | 7.63 | 3.28 | 1.02 | 0.195 | 0.435 | 0.965 | 0.526 | 2.63 | 17.3 | 13.4 | 5.71 | 2.22 | 0.446 | 0.0959 | 0.506 | 0.571 | 0.295 | 0.169 | 2.07 | 4.59 | 4.35 | 4.25 | 3.08 | 0.828 | 0.0129 | 0.0359 | 0.0633 | 0.122 | 0.117 | 0.153 | 0.228 | 0.38 | 1.49 | 2.44 | 2.39 | 1.14 | 0.2 | 0.282 | 0.0229 | 0.0863 | 0.261 | 0.524 | 0.63 | 0.703 | 0.0101
| Plasma | 60 min, RT | 0.13 | 1.83 | 0.55 | 0.263 | 0.288 | 1.17 | 1.32 | 0.318 | 0.663 | 0.0948 | 2.11 | 0.0631 | 1.96 | 2.82 | 4.55 | 0.181 | 0.0143 | 0.349 | 6.08 | 2.56 | 0.168 | 0.188 | 0.133 | 0.826 | 0.918 | 0.806 | 1.96 | 0.432 | 0.626 | 0.83 | 0.585 | 2.23 | 0.574 | 1.6 | 0.0696 | 4.06 | 1.2 | 0.133 | 0.58 | 0.0669 | 0.667 | 0.759 | 4.23 | 2.65 | 0.606 | 1.77 | 7.73 | 2.01 | 1.14 | 5.11 | 0.28 | 0.182 | 0.44 | 1.13 | 1.04 | 0.385 | 1.28 | 4.89 | 3.74 | 4.41 | 7.43 | 0.903 | 5.52 | 1.41 | 29.4 | 2.25 | 0.722 | 0.726 | 1.22 | 1.78 | 1.35 | 0.0219 | 0.179 | 0.0856 | 0.0614 | 0.0795 | 0.108 | 0.0264 | 0.133 | 0.0268 | 0.00171 | 0.0542 | 0.337 | 2.51 | 0.309 | 0.418 | 0.00916 | 0.0322 | 0.03 | 0.0313 | 0.368 | 0.209 | 17.6 | 0.569 | 0.209 | 3.27 | 4.23 | 6.96 | 0.0116 | 0.00835 | 0.0113 | 0.0239 | 0.0333 | 0.00309 | 0.0305 | 0.0863 | 0.34 | 0.00687 | 0.00253 | 0.0175 | 0.00944 | 0.189 | 0.0367 | 0.00113 | 0.0607 | 0.0132 | 0.57 | 0.869 | 0.352 | 0.0462 | 0.184 | 0.148 | 0.0917 | 0.374 | 9.43 | 16 | 0.885 | 0.129 | 0.00627 | 0.00418 | 0.18 | 0.341 | 0.0461 | 0.0782 | 0.00615 | 1.47 | 9.06 | 4.55 | 9.15 | 0.00516 | 1.75 | 0.0222 | 0.00883 | 0.0368 | 0.0568 | 0.239 | 0.0436 | 0.0166 | 0.117 | 1.2 | 4.53 | 1.46 | 3.03 | 0.0407 | 0.00325 | 0.0146 | 0.0397 | 0.681 | 0.111 | 0.0774 | 0.00649 | 0.00045 | 0.00371 | 0.00358 | 1.74 | 2.05 | 11 | 1.3 | 2.16 | 4.41 | 7.68 | 4.61 | 1.25 | 1.99 | 10.2 | 0.267 | 3.21 | 0.303 | 0.484 | 0.0661 | 0.401 | 0.866 | 1.04 | 12.2 | 80.9 | 1.61 | 0.0636 | 2.18 | 27.1 | 1.13 | 1.15 | 0.137 | 0.182 | 3.58 | 0.279 | 2.21 | 0.0463 | 1.44 | 32.5 | 0.113 | 7.01 | 1.15 | 0.168 | 0.533 | 8.08 | 3.84 | 0.313 | 0.465 | 0.112 | 4.39 | 2.05 | 1.48 | 0.266 | 0.162 | 8.03 | 6.23 | 0.648 | 3.3 | 3.04 | 0.335 | 4.13 | 0.0876 | 16.1 | 7.32 | 0.835 | 0.0933 | 0.246 | 0.827 | 0.181 | 0.0769 | 0.0642 | 0.0316 | 0.00857 | 0.142 | 0.165 | 0.00718 | 0.032 | 0.294 | 0.829 | 0.286 | 0.0497 | 0.0676 | 0.146 | 0.0776 | 2.3 | 2.08 | 0.51 | 0.0902 | 0.402 | 0.146 | 5.44 | 7.3 | 3.28 | 0.946 | 0.197 | 0.349 | 0.839 | 0.536 | 2.12 | 14.9 | 14.4 | 5.42 | 2.07 | 0.425 | 0.0717 | 0.438 | 0.481 | 0.298 | 0.172 | 1.86 | 4.01 | 4.33 | 4.01 | 3.26 | 0.812 | 0.0107 | 0.0283 | 0.0573 | 0.128 | 0.104 | 0.114 | 0.204 | 0.319 | 1.33 | 2.36 | 2.26 | 1.06 | 0.214 | 0.252 | 0.024 | 0.0646 | 0.226 | 0.513 | 0.587 | 0.62 | 0.00901
| Plasma | 120 min, RT | 0.139 | 1.66 | 0.592 | 0.275 | 0.2 | 1.38 | 1.33 | 0.436 | 0.961 | 0.143 | 2.16 | 0.065 | 2.27 | 2.62 | 4.34 | 0.179 | 0.0316 | 0.298 | 5.17 | 2.33 | 0.225 | 0.293 | 0.0853 | 0.654 | 1.14 | 0.746 | 1.88 | 0.422 | 0.702 | 0.86 | 0.594 | 2.34 | 0.562 | 1.48 | 0.0647 | 4.57 | 1.13 | 0.159 | 0.583 | 0.043 | 0.605 | 0.671 | 4.49 | 2.81 | 0.603 | 1.75 | 7.81 | 2.09 | 1.1 | 5.07 | 0.281 | 0.152 | 0.439 | 1.11 | 0.951 | 0.374 | 0.971 | 4.47 | 3.36 | 4.44 | 7.28 | 0.941 | 4.49 | 1.42 | 27.6 | 2.32 | 0.695 | 0.629 | 1.08 | 1.77 | 1.47 | 0.019 | 0.216 | 0.0916 | 0.0658 | 0.0864 | 0.0978 | 0.0409 | 0.105 | 0.0256 | 0.00202 | 0.0932 | 0.302 | 2.67 | 0.532 | 0.497 | 0.0086 | 0.0292 | 0.0217 | 0.0268 | 0.375 | 0.202 | 17.7 | 0.568 | 0.272 | 4.12 | 4.43 | 6.15 | 0.0139 | 0.00958 | 0.0104 | 0.03 | 0.0393 | 0.00271 | 0.0203 | 0.0765 | 0.33 | 0.00794 | 0.00264 | 0.0184 | 0.00778 | 0.223 | 0.0364 | 0.0014 | 0.0714 | 0.0116 | 0.688 | 1.01 | 0.344 | 0.0618 | 0.18 | 0.146 | 0.111 | 0.341 | 11.3 | 19.9 | 0.772 | 0.134 | 0.00715 | 0.00513 | 0.203 | 0.408 | 0.051 | 0.0689 | 0.00645 | 1.66 | 11.2 | 4.94 | 11.8 | 0.00552 | 1.71 | 0.0256 | 0.0103 | 0.0407 | 0.0682 | 0.247 | 0.0431 | 0.0186 | 0.139 | 1.35 | 5.77 | 2.41 | 2.82 | 0.0449 | 0.00378 | 0.0234 | 0.0539 | 0.856 | 0.12 | 0.0775 | 0.00791 | 0.000779 | 0.00385 | 0.00377 | 1.39 | 1.55 | 9.39 | 1.14 | 1.73 | 3.81 | 6.37 | 3.91 | 1.06 | 1.71 | 8.21 | 0.223 | 2.39 | 0.255 | 0.387 | 0.042 | 0.347 | 0.709 | 0.789 | 10.5 | 45.1 | 1.17 | 0.15 | 1.55 | 17.1 | 0.98 | 0.831 | 0.119 | 0.112 | 2.99 | 0.238 | 1.54 | 0.0443 | 1.2 | 29.3 | 0.0868 | 5.63 | 0.925 | 0.122 | 0.478 | 7.79 | 3.71 | 0.204 | 0.493 | 0.11 | 4.16 | 2.16 | 1.45 | 0.239 | 0.153 | 7.05 | 5.81 | 0.599 | 2.96 | 2.76 | 0.291 | 3.83 | 0.0879 | 14.3 | 6.82 | 0.716 | 0.0799 | 0.227 | 0.726 | 0.158 | 0.0566 | 0.0497 | 0.0335 | 0.0108 | 0.173 | 0.187 | 0.00327 | 0.0364 | 0.384 | 0.81 | 0.309 | 0.0469 | 0.0779 | 0.159 | 0.0855 | 2.3 | 2.12 | 0.524 | 0.0924 | 0.481 | 0.162 | 6.51 | 7.54 | 3.56 | 1.02 | 0.211 | 0.425 | 1.01 | 0.493 | 2.44 | 15.8 | 13.1 | 6.35 | 2.32 | 0.454 | 0.0909 | 0.564 | 0.543 | 0.29 | 0.184 | 1.92 | 4.25 | 4.17 | 4.34 | 3.56 | 0.858 | 0.0137 | 0.0389 | 0.0666 | 0.131 | 0.126 | 0.155 | 0.221 | 0.379 | 1.55 | 2.33 | 2.61 | 1.13 | 0.216 | 0.255 | 0.0233 | 0.0845 | 0.268 | 0.486 | 0.675 | 0.68 | 0.0115
| Plasma | 240 min, RT | 0.182 | 1.95 | 0.718 | 0.368 | 0.336 | 1.82 | 1.69 | 0.471 | 1.1 | 0.124 | 2.77 | 0.0804 | 2.75 | 3.12 | 5.51 | 0.143 | 0.023 | 0.462 | 7.07 | 3 | 0.298 | 0.331 | 0.122 | 0.991 | 1.21 | 0.851 | 2.14 | 0.499 | 0.73 | 0.975 | 0.676 | 2.82 | 0.624 | 1.68 | 0.092 | 5.04 | 1.25 | 0.2 | 0.725 | 0.0407 | 0.849 | 0.804 | 5.7 | 3.19 | 0.688 | 2.13 | 10.3 | 2.5 | 1.28 | 6.08 | 0.325 | 0.173 | 0.606 | 1.38 | 1.17 | 0.375 | 1.34 | 5 | 4.26 | 4.6 | 6.78 | 1.15 | 5.45 | 1.27 | 29.1 | 2.49 | 0.844 | 0.674 | 1.15 | 1.94 | 1.42 | 0.0206 | 0.134 | 0.0754 | 0.0596 | 0.0766 | 0.12 | 0.032 | 0.136 | 0.0325 | 0.00242 | 0.0634 | 0.314 | 2.11 | 0.377 | 0.423 | 0.00979 | 0.0335 | 0.0345 | 0.0571 | 0.5 | 0.278 | 22.6 | 0.792 | 0.356 | 5.69 | 5.1 | 8.28 | 0.0188 | 0.0113 | 0.0136 | 0.0358 | 0.0512 | 0.0026 | 0.038 | 0.118 | 0.418 | 0.00862 | 0.00228 | 0.0206 | 0.00985 | 0.219 | 0.0377 | 0.00146 | 0.0623 | 0.0141 | 0.605 | 0.944 | 0.403 | 0.0496 | 0.189 | 0.158 | 0.12 | 0.448 | 10.5 | 17.4 | 0.885 | 0.14 | 0.00851 | 0.0059 | 0.198 | 0.36 | 0.0522 | 0.0842 | 0.00733 | 1.68 | 9.59 | 4.97 | 10.8 | 0.00729 | 1.95 | 0.0294 | 0.0102 | 0.0443 | 0.0647 | 0.251 | 0.0497 | 0.0224 | 0.141 | 1.34 | 5.1 | 1.63 | 3.2 | 0.0504 | 0.0037 | 0.0217 | 0.0459 | 0.76 | 0.133 | 0.0903 | 0.00852 | 0.000501 | 0.00434 | 0.00295 | 1.85 | 2.22 | 11.1 | 1.32 | 2.17 | 4.39 | 7.42 | 5.45 | 1.32 | 1.91 | 10.3 | 0.255 | 3.51 | 0.341 | 0.511 | 0.0665 | 0.432 | 0.78 | 1.07 | 11 | 48.4 | 1.54 | 0.168 | 1.89 | 21.3 | 1.01 | 1.29 | 0.172 | 0.18 | 4.22 | 0.369 | 2.38 | 0.064 | 1.64 | 37.7 | 0.127 | 8.31 | 1.26 | 0.185 | 0.598 | 9.47 | 4.41 | 0.329 | 0.679 | 0.131 | 5.61 | 2.44 | 1.85 | 0.344 | 0.19 | 9.53 | 7.98 | 0.751 | 3.87 | 3.9 | 0.425 | 5.04 | 0.106 | 19.6 | 9.46 | 0.933 | 0.0616 | 0.286 | 0.907 | 0.217 | 0.0765 | 0.0699 | 0.0369 | 0.0108 | 0.183 | 0.176 | 0.00867 | 0.0311 | 0.431 | 0.923 | 0.308 | 0.0524 | 0.0813 | 0.152 | 0.0949 | 2.49 | 2.59 | 0.586 | 0.0898 | 0.473 | 0.17 | 7.96 | 8.2 | 3.7 | 1.21 | 0.219 | 0.465 | 1.01 | 0.529 | 2.61 | 19.1 | 14.8 | 5.76 | 2.58 | 0.497 | 0.106 | 0.563 | 0.595 | 0.311 | 0.187 | 2.31 | 4.64 | 4.63 | 4.42 | 3.89 | 0.95 | 0.0141 | 0.0411 | 0.0676 | 0.134 | 0.119 | 0.158 | 0.274 | 0.402 | 1.59 | 2.47 | 2.63 | 1.28 | 0.231 | 0.286 | 0.0295 | 0.0897 | 0.267 | 0.536 | 0.649 | 0.781 | 0.0124
| WB | 20 min, RT | 0.191 | 2.14 | 0.663 | 0.279 | 0.313 | 1.2 | 1.15 | 0.317 | 0.653 | 0.0407 | 2.68 | 0.0586 | 2.46 | 3.22 | 5.76 | 0.202 | 0.036 | 0.45 | 7.15 | 3.04 | 0.188 | 0.218 | 0.149 | 0.775 | 0.978 | 0.709 | 1.83 | 0.437 | 0.688 | 0.963 | 0.794 | 2.83 | 0.554 | 1.78 | 0.106 | 5.11 | 1.25 | 0.175 | 0.657 | 0.0801 | 0.713 | 0.723 | 5.04 | 3.11 | 0.75 | 2.18 | 9.08 | 2.48 | 1.26 | 5.32 | 0.308 | 0.169 | 0.579 | 1.35 | 1.06 | 0.335 | 1.17 | 4.72 | 3.57 | 4.09 | 7.29 | 1.14 | 4.55 | 1.39 | 28.7 | 2.16 | 0.693 | 0.701 | 1.18 | 1.85 | 1.39 | 0.0222 | 0.148 | 0.0646 | 0.0585 | 0.068 | 0.107 | 0.0325 | 0.126 | 0.0351 | 0.00287 | 0.0595 | 0.347 | 2.75 | 0.459 | 0.458 | 0.0127 | 0.037 | 0.0311 | 0.0368 | 0.399 | 0.211 | 16.3 | 0.622 | 0.22 | 3.89 | 4.41 | 7.1 | 0.0133 | 0.00785 | 0.011 | 0.0249 | 0.0346 | 0.00231 | 0.0221 | 0.0853 | 0.352 | 0.00758 | 0.00216 | 0.0168 | 0.00937 | 0.193 | 0.0337 | 0.00116 | 0.0632 | 0.0129 | 0.621 | 0.758 | 0.343 | 0.0491 | 0.199 | 0.134 | 0.0957 | 0.373 | 9.23 | 17.6 | 0.803 | 0.118 | 0.00718 | 0.00407 | 0.18 | 0.375 | 0.0371 | 0.0749 | 0.00604 | 1.38 | 8.93 | 4.77 | 8.99 | 0.00529 | 1.8 | 0.0242 | 0.00861 | 0.0372 | 0.058 | 0.254 | 0.0411 | 0.0154 | 0.116 | 1.21 | 4.51 | 1.97 | 2.62 | 0.0398 | 0.00239 | 0.0168 | 0.0434 | 0.745 | 0.102 | 0.0694 | 0.00588 | 0.000546 | 0.0034 | 0.00307 | 1.93 | 2.31 | 11.9 | 1.33 | 2.16 | 4.89 | 8.53 | 4.8 | 1.26 | 1.88 | 10.3 | 0.288 | 3.46 | 0.288 | 0.447 | 0.0582 | 0.43 | 0.938 | 1.16 | 10.5 | 55 | 1.46 | 0.126 | 2.05 | 16.6 | 1.18 | 0.94 | 0.152 | 0.178 | 3.53 | 0.293 | 2.21 | 0.0504 | 1.61 | 29.3 | 0.117 | 7.22 | 1.28 | 0.145 | 0.547 | 8.59 | 4.52 | 0.301 | 0.637 | 0.125 | 4.74 | 2.17 | 1.65 | 0.284 | 0.169 | 8.59 | 7.02 | 0.679 | 3.44 | 3.16 | 0.364 | 4.35 | 0.0919 | 17.1 | 8.1 | 0.878 | 0.106 | 0.246 | 0.841 | 0.196 | 0.07 | 0.0673 | 0.0334 | 0.00742 | 0.149 | 0.179 | 0.00838 | 0.0285 | 0.41 | 0.675 | 0.263 | 0.043 | 0.0688 | 0.144 | 0.0758 | 2.4 | 1.87 | 0.452 | 0.0925 | 0.469 | 0.134 | 5.73 | 6.95 | 2.87 | 0.944 | 0.192 | 0.406 | 0.956 | 0.492 | 2.48 | 15 | 13.2 | 5.2 | 2.07 | 0.447 | 0.103 | 0.478 | 0.515 | 0.289 | 0.151 | 2.18 | 4.2 | 3.78 | 4.16 | 2.81 | 0.763 | 0.0121 | 0.0386 | 0.0604 | 0.122 | 0.105 | 0.152 | 0.244 | 0.364 | 1.41 | 2.32 | 2.12 | 1.1 | 0.209 | 0.281 | 0.026 | 0.0769 | 0.252 | 0.467 | 0.584 | 0.658 | 0.0117
| WB | 60 min, RT | 0.166 | 2.27 | 0.653 | 0.28 | 0.28 | 1.31 | 1.39 | 0.362 | 0.716 | 0.0814 | 2.62 | 0.0591 | 2.47 | 3.07 | 5.06 | 0.223 | NA | 0.421 | 7 | 2.94 | 0.16 | 0.239 | 0.131 | 0.678 | 1.2 | 0.796 | 2.07 | 0.5 | 0.682 | 0.847 | 0.672 | 2.74 | 0.578 | 1.65 | 0.0846 | 4.73 | 1.21 | 0.159 | 0.623 | 0.0546 | 0.761 | 0.737 | 4.7 | 2.71 | 0.615 | 1.94 | 8.8 | 2.33 | 0.412 | 5.46 | 0.346 | 0.242 | 0.492 | 1.34 | 1.01 | 0.421 | 1.15 | 4.78 | 3.78 | 4.46 | 7.99 | 1.02 | 5.07 | 1.53 | 30.7 | 2.46 | 0.889 | 0.677 | 1.13 | 2 | 1.47 | 0.0218 | 0.161 | 0.0832 | 0.063 | 0.0819 | 0.113 | 0.0311 | 0.145 | 0.0463 | 0.00283 | 0.0815 | 0.464 | 2.69 | 0.36 | 0.445 | 0.0134 | 0.0369 | 0.0162 | 0.0364 | 0.457 | 0.245 | 18.9 | 0.662 | 0.251 | 3.85 | 4.4 | 8.01 | 0.015 | 0.00854 | 0.0107 | 0.0272 | 0.0404 | 0.00253 | 0.0299 | 0.102 | 0.402 | 0.00768 | 0.00195 | 0.0215 | 0.0102 | 0.206 | 0.0446 | 0.0016 | 0.0626 | 0.0136 | 0.643 | 0.934 | 0.432 | 0.0492 | 0.189 | 0.153 | 0.106 | 0.36 | 10.3 | 17.7 | 0.923 | 0.154 | 0.0076 | 0.00483 | 0.191 | 0.42 | 0.0476 | 0.0847 | 0.00737 | 1.67 | 9.57 | 5.14 | 10.7 | 0.00636 | 1.99 | 0.0275 | 0.0113 | 0.0409 | 0.0606 | 0.261 | 0.0529 | 0.0197 | 0.139 | 1.27 | 4.59 | 2.22 | 3.09 | 0.0468 | 0.00369 | 0.0182 | 0.0513 | 0.856 | 0.123 | 0.094 | 0.0075 | 0.000424 | 0.0041 | 0.00318 | 1.48 | 1.89 | 10.1 | 1.12 | 1.8 | 3.93 | 7.29 | 4.33 | 1.16 | 1.59 | 8.89 | 0.253 | 2.96 | 0.293 | 0.425 | 0.0425 | 0.36 | 0.73 | 0.874 | 12.1 | 60.5 | 1.41 | 0.0897 | 1.91 | 18 | 0.932 | 0.998 | 0.15 | 0.176 | 4.53 | 0.324 | 2.46 | 0.057 | 1.68 | 35 | 0.124 | 8.99 | 1.25 | 0.183 | 0.532 | 8.69 | 4.26 | 0.344 | 0.667 | 0.128 | 5.33 | 2.41 | 1.85 | 0.313 | 0.191 | 9.22 | 7.23 | 0.737 | 3.68 | 3.75 | 0.375 | 4.97 | 0.115 | 18.3 | 8.33 | 0.86 | 0.108 | 0.286 | 0.936 | 0.224 | 0.0802 | 0.0762 | 0.0363 | 0.00697 | 0.16 | 0.175 | 0.00606 | 0.0375 | 0.383 | 0.867 | 0.284 | 0.0542 | 0.0675 | 0.165 | 0.0787 | 2.42 | 2.58 | 0.499 | 0.11 | 0.525 | 0.15 | 7.75 | 7.42 | 4.03 | 1.02 | 0.213 | 0.511 | 1.05 | 0.589 | 2.92 | 21.9 | 14.4 | 6.35 | 2.23 | 0.442 | 0.107 | 0.663 | 0.598 | 0.31 | 0.197 | 2.47 | 5.16 | 4.38 | 4.5 | 3.24 | 0.807 | 0.0133 | 0.0427 | 0.0827 | 0.115 | 0.12 | 0.172 | 0.267 | 0.433 | 1.58 | 2.48 | 2.76 | 1.14 | 0.233 | 0.282 | 0.0285 | 0.0953 | 0.279 | 0.485 | 0.701 | 0.671 | 0.0115
| WB | 120 min, RT | 0.136 | 1.98 | 0.591 | 0.243 | 0.231 | 1.33 | 1.59 | 0.319 | 0.848 | 0.138 | 2.32 | 0.0631 | 2.2 | 2.84 | 5 | 0.167 | 0.0246 | 0.318 | 6.1 | 2.9 | 0.235 | 0.224 | 0.117 | 0.667 | 1.16 | 0.756 | 2.14 | 0.426 | 0.741 | 0.97 | 0.698 | 2.76 | 0.6 | 1.7 | 0.118 | 5.02 | 1.25 | 0.181 | 0.767 | 0.0671 | 0.771 | 0.891 | 4.84 | 3.33 | 0.651 | 2.22 | 9.79 | 2.61 | 1.41 | 6.21 | 0.369 | 0.198 | 0.54 | 1.47 | 1.2 | 0.416 | 1.21 | 5.27 | 3.61 | 4.41 | 7.62 | 1.09 | 5.12 | 1.61 | 30 | 2.3 | 0.78 | 0.742 | 1.18 | 1.98 | 1.5 | 0.0256 | 0.169 | 0.0687 | 0.0606 | 0.0725 | 0.128 | 0.0352 | 0.147 | 0.0444 | 0.00449 | 0.0666 | 0.421 | 2.77 | 0.446 | 0.532 | 0.0161 | 0.0369 | 0.0154 | 0.0336 | 0.432 | 0.225 | 18.7 | 0.672 | 0.287 | 5.1 | 4.8 | 6.91 | 0.0156 | 0.0107 | 0.012 | 0.0289 | 0.0419 | 0.00292 | 0.0266 | 0.0872 | 0.343 | 0.00752 | 0.00263 | 0.0194 | 0.0098 | 0.227 | 0.0405 | 0.00106 | 0.0688 | 0.0156 | 0.683 | 0.941 | 0.402 | 0.0539 | 0.203 | 0.165 | 0.117 | 0.402 | 11.1 | 18.7 | 0.997 | 0.148 | 0.00815 | 0.00444 | 0.205 | 0.392 | 0.0493 | 0.0935 | 0.00592 | 1.83 | 10.4 | 5.08 | 10.4 | 0.00594 | 2.08 | 0.0272 | 0.0111 | 0.0454 | 0.0669 | 0.272 | 0.0485 | 0.0185 | 0.143 | 1.41 | 5.46 | 1.73 | 3.39 | NA | 0.00431 | 0.0186 | 0.0526 | 0.835 | 0.128 | 0.088 | 0.00803 | 0.000602 | 0.00454 | 0.00427 | 1.62 | 2.14 | 11.2 | 1.26 | 1.84 | 4.64 | 7.13 | 4.86 | 1.3 | 1.9 | 9.03 | 0.256 | 3.29 | 0.27 | 0.537 | 0.0701 | 0.385 | 0.789 | 0.991 | 13.2 | 93.6 | 1.75 | 0.113 | 2.5 | 29.5 | 1.42 | 1.34 | 0.154 | 0.185 | 3.92 | 0.31 | 2.38 | 0.0517 | 1.42 | 32.3 | 0.111 | 7.55 | 1.17 | 0.184 | 0.568 | 9.18 | 4.29 | 0.325 | 0.629 | 0.121 | 4.82 | 2.2 | 1.59 | 0.312 | 0.176 | 9.83 | 6.69 | 0.65 | 3.52 | 3.2 | 0.389 | 4.64 | 0.0928 | 19.6 | 8.04 | 0.863 | 0.0983 | 0.27 | 0.877 | 0.201 | 0.0641 | 0.0659 | 0.0398 | 0.0108 | 0.19 | 0.196 | 0.00896 | 0.0355 | 0.356 | 0.893 | 0.339 | 0.0617 | 0.0589 | 0.17 | 0.0981 | 2.75 | 2.42 | 0.585 | 0.115 | 0.454 | 0.166 | 6.52 | 8.93 | 3.67 | 1.2 | 0.222 | 0.377 | 0.948 | 0.59 | 2.16 | 19.4 | 15.1 | 6.52 | 2.49 | 0.489 | 0.0736 | 0.457 | 0.507 | 0.303 | 0.196 | 1.97 | 4.8 | 4.08 | 4.59 | 3.91 | 0.967 | 0.00826 | 0.0293 | 0.0562 | 0.13 | 0.13 | 0.134 | 0.227 | 0.363 | 1.43 | 2.66 | 2.67 | 1.27 | 0.234 | 0.253 | 0.0219 | 0.076 | 0.231 | 0.523 | 0.71 | 0.765 | 0.00669
| WB | 240 min, RT | 0.118 | 1.52 | 0.427 | 0.167 | 0.206 | 1.84 | 1.56 | 0.387 | 0.957 | 0.141 | 2.47 | 0.0568 | 2.28 | 2.78 | 4.45 | 0.173 | 0.0263 | 0.249 | 4.93 | 2.56 | 0.215 | 0.293 | 0.109 | 0.55 | 0.842 | 0.771 | 1.88 | 0.435 | 0.634 | 0.853 | 0.696 | 2.47 | 0.561 | 1.48 | 0.0755 | 3.99 | 1.11 | 0.141 | 0.642 | 0.0314 | 0.643 | 0.774 | 4.12 | 2.71 | 0.575 | 1.83 | 7.46 | 2.26 | 1.15 | 5.33 | 0.304 | 0.182 | 0.462 | 1.05 | 0.96 | 0.318 | 1.15 | 4.79 | 3.46 | 4.07 | 6.7 | 0.91 | 4.36 | 1.27 | 28.3 | 2.05 | 0.704 | 0.667 | 0.949 | 1.94 | 1.63 | 0.0202 | 0.214 | 0.0926 | 0.0657 | 0.0839 | 0.153 | 0.0392 | 0.181 | 0.0597 | 0.00542 | 0.0862 | 0.473 | 2.43 | 0.299 | 0.318 | 0.0151 | 0.0324 | 0.0261 | 0.0287 | 0.426 | 0.293 | 22.5 | 0.72 | 0.285 | 5.33 | 4.64 | 7.26 | 0.0179 | 0.0104 | 0.013 | 0.034 | 0.0378 | 0.00281 | 0.0226 | 0.0954 | 0.355 | 0.00865 | 0.00322 | 0.0156 | 0.00767 | 0.175 | 0.0303 | 0.000915 | 0.0526 | 0.0106 | 0.574 | 0.768 | 0.294 | 0.0431 | 0.179 | 0.12 | 0.0907 | 0.352 | 8.93 | 16.4 | 0.744 | 0.107 | 0.00571 | 0.00375 | 0.155 | 0.371 | 0.0355 | 0.0661 | 0.00625 | 1.39 | 8.3 | 4.6 | 9.66 | 0.00515 | 1.72 | 0.0207 | 0.00829 | 0.0346 | 0.059 | 0.244 | 0.0361 | 0.0165 | 0.116 | 1.05 | 4.15 | 1.88 | 2.52 | 0.0357 | 0.00296 | 0.0147 | 0.0455 | 0.765 | 0.1 | 0.0648 | 0.00605 | 0.000454 | 0.00301 | 0.00309 | 1.57 | 1.95 | 11.9 | 1.26 | 1.99 | 4.73 | 8.36 | 4.72 | 1.26 | 1.86 | 9.81 | 0.311 | 3.1 | 0.309 | 0.426 | 0.0543 | 0.4 | 0.88 | 1.14 | 9.93 | 49.8 | 0.955 | 0.0803 | 1.67 | 16.2 | 0.81 | 1.11 | 0.126 | 0.157 | 3.45 | 0.25 | 2.04 | 0.0502 | 1.64 | 31.8 | 0.111 | 5.99 | 1.23 | 0.15 | 0.486 | 8.17 | 4.15 | 0.287 | 0.598 | 0.116 | 4.6 | 2.24 | 1.68 | 0.275 | 0.163 | 8.34 | 6.34 | 0.676 | 3.31 | 3.3 | 0.337 | 4.41 | 0.102 | 17 | 7.24 | 0.751 | 0.094 | 0.258 | 0.8 | 0.196 | 0.0594 | 0.0638 | 0.0394 | 0.0194 | 0.191 | 0.203 | 0.0108 | 0.0533 | 0.419 | 0.775 | 0.342 | 0.054 | 0.0904 | 0.187 | 0.111 | 2.4 | 1.97 | 0.547 | 0.109 | 0.454 | 0.149 | 5.48 | 6.93 | 3.17 | 1.08 | 0.218 | 0.361 | 0.847 | 0.484 | 2.31 | 15.7 | 12.6 | 5.27 | 2.17 | 0.466 | 0.0884 | 0.429 | 0.482 | 0.26 | 0.15 | 1.9 | 4.41 | 3.73 | 3.86 | 3.25 | 0.874 | 0.00911 | 0.0384 | 0.0539 | 0.108 | 0.104 | 0.138 | 0.202 | 0.331 | 1.29 | 2.2 | 2.15 | 1.16 | 0.235 | 0.231 | 0.0207 | 0.0656 | 0.211 | 0.452 | 0.55 | 0.647 | 0.0103
LC-MS/MS Instrumentation and Analysis
Instrumentation
HPLC: | Thermo Vanquish Horizon
MS: | Thermo Orbitrap Exploris 480
Mode | H-ESI - positive and negative electrospray ionization
Column | Zorbax RRHD Eclipse Plus C8 2.1 x 50 mm, 1.8µm (Agilent)
Pre-column | Zorbax Eclipse Plus C8 2.1 mm, 1.8 µm (Agilent)
Analysis
Data Acquisition | Xcalibur 4.4
Data Evaluation | TraceFinder 5.1
Method | Scan + ddMS2
Acceptance criteria
The following analytes were excluded from data evaluation:
- Analytes showing a mass error > 5 ppm
- Analytes showing an isotope score < 40 (10 ppm, 90% intensity)
- Analytes without identity confirmation via spectral library matching or reference substance measurements
- Analytes containing only missing values in QC samples and study samples
- Analytes containing > 10% missing values in QC samples and study samples
- Analytes showing > 20% area RSD in QC samples
Acquisition List
Compound Name | Compound Type | Compound Formula | m/z | Polarity | Adduct | Charge State | Retention Time
AHexCer 56:1;O3 | Target Compound | C62H119NO10 | 1038.8907 | Positive | M+H | 1 | 8.95
AHexCer 58:1;O3 | Target Compound | C64H123NO10 | 1066.922 | Positive | M+H | 1 | 9.34
AHexCer 58:2;O3 | Target Compound | C64H121NO10 | 1064.9063 | Positive | M+H | 1 | 8.97
AHexCer 60:2;O3 | Target Compound | C66H125NO10 | 1092.9376 | Positive | M+H | 1 | 9.38
CAR 10:0 | Target Compound | C17H33NO4 | 316.2482 | Positive | M+H | 1 | 2
CAR 10:1 | Target Compound | C17H31NO4 | 314.2326 | Positive | M+H | 1 | 1.89
CAR 12:0 | Target Compound | C19H37NO4 | 344.2795 | Positive | M+H | 1 | 2.21
CAR 12:1 | Target Compound | C19H35NO4 | 342.2639 | Positive | M+H | 1 | 2.13
CAR 13:1 | Target Compound | C20H37NO4 | 356.2795 | Positive | M+H | 1 | 2.2
CAR 14:0 | Target Compound | C21H41NO4 | 372.3108 | Positive | M+H | 1 | 2.37
CAR 14:1 | Target Compound | C21H39NO4 | 370.2952 | Positive | M+H | 1 | 2.28
CAR 16:0 | Target Compound | C23H45NO4 | 400.3421 | Positive | M+H | 1 | 2.5
CAR 16:1 | Target Compound | C23H43NO4 | 398.3265 | Positive | M+H | 1 | 2.42
CAR 18:0 | Target Compound | C25H49NO4 | 428.3734 | Positive | M+H | 1 | 2.65
CAR 18:1 | Target Compound | C25H47NO4 | 426.3578 | Positive | M+H | 1 | 2.55
CAR 18:2 | Target Compound | C25H45NO4 | 424.3421 | Positive | M+H | 1 | 2.45
CAR 20:0 | Target Compound | C27H53NO4 | 456.4047 | Positive | M+H | 1 | 2.81
CAR 20:1 | Target Compound | C27H51NO4 | 454.3891 | Positive | M+H | 1 | 2.68
CAR 20:2 | Target Compound | C27H49NO4 | 452.3734 | Positive | M+H | 1 | 2.56
CAR 20:4 | Target Compound | C27H45NO4 | 448.3421 | Positive | M+H | 1 | 2.45
CAR 22:1 | Target Compound | C29H55NO4 | 482.4204 | Positive | M+H | 1 | 2.85
CAR 22:2 | Target Compound | C29H53NO4 | 480.4047 | Positive | M+H | 1 | 2.71
CAR 8:0 | Target Compound | C15H29NO4 | 288.2169 | Positive | M+H | 1 | 1.7
CE 18:1-d7 | Internal Standard | D7C45H71O2 | 675.6779 | Positive | M+NH4 | 1 | 9.42
Cer 18:0;O2/16:0 | Target Compound | C34H69NO3 | 540.535 | Positive | M+H | 1 | 5.13
Cer 18:0;O2/22:0 | Target Compound | C40H81NO3 | 624.6289 | Positive | M+H | 1 | 6.87
Cer 18:0;O2/24:0 | Target Compound | C42H85NO3 | 652.6602 | Positive | M+H | 1 | 7.48
Cer 18:0;O2/24:1 | Target Compound | C42H83NO3 | 650.6446 | Positive | M+H | 1 | 6.89
Cer 18:1;O2/16:0 | Target Compound | C34H67NO3 | 538.5194 | Positive | M+H | 1 | 4.92
Cer 18:1;O2/16:0-d7 | Internal Standard | D7C34H60NO3 | 545.5633 | Positive | M+H | 1 | 4.92
Cer 18:1;O2/18:0 | Target Compound | C36H71NO3 | 566.5507 | Positive | M+H | 1 | 5.48
Cer 18:1;O2/20:0 | Target Compound | C38H75NO3 | 594.582 | Positive | M+H | 1 | 6.16
Cer 18:1;O2/21:0 | Target Compound | C39H77NO3 | 608.5976 | Positive | M+H | 1 | 6.45
Cer 18:1;O2/22:0 | Target Compound | C40H79NO3 | 622.6133 | Positive | M+H | 1 | 6.67
Cer 18:1;O2/23:0 | Target Compound | C41H81NO3 | 636.6289 | Positive | M+H | 1 | 6.98
Cer 18:1;O2/24:0 | Target Compound | C42H83NO3 | 650.6446 | Positive | M+H | 1 | 7.27
Cer 18:1;O2/24:1 | Target Compound | C42H81NO3 | 648.6289 | Positive | M+H | 1 | 6.69
Cer 18:1;O2/26:0 | Target Compound | C44H87NO3 | 678.6759 | Positive | M+H | 1 | 7.82
Cer 18:1;O2/36:10 | Target Compound | C54H87NO3 | 798.6759 | Positive | M+H | 1 | 6.32
Cer 18:1;O2/38:10 | Target Compound | C56H91NO3 | 826.7072 | Positive | M+H | 1 | 6.92
Cer 18:2;O2/16:0 | Target Compound | C34H65NO3 | 536.5037 | Positive | M+H | 1 | 4.37
Cer 18:2;O2/22:0 | Target Compound | C40H77NO3 | 620.5976 | Positive | M+H | 1 | 6.2
Cer 18:2;O2/23:0 | Target Compound | C41H79NO3 | 634.6133 | Positive | M+H | 1 | 6.51
Cer 18:2;O2/24:1 | Target Compound | C42H79NO3 | 646.6133 | Positive | M+H | 1 | 6.21
Cholesterol-d7 | Internal Standard | D7C27H39O | 376.3955 | Positive | M-OH- | 1 | 3.93
DG 15:0/18:1-d7 | Internal Standard | D7C36H61O5 | 605.5844 | Positive | M+NH4 | 1 | 5.59
DG 30:1 | Target Compound | C33H62O5 | 556.4936 | Positive | M+NH4 | 1 | 4.8
DG 31:0 | Target Compound | C34H66O5 | 572.5249 | Positive | M+NH4 | 1 | 5.5
DG 31:1 | Target Compound | C34H64O5 | 570.5092 | Positive | M+NH4 | 1 | 5.05
DG 32:0 | Target Compound | C35H68O5 | 586.5405 | Positive | M+NH4 | 1 | 5.8
DG 32:1 | Target Compound | C35H66O5 | 584.5249 | Positive | M+NH4 | 1 | 5.35
DG 32:2 | Target Compound | C35H64O5 | 582.5092 | Positive | M+NH4 | 1 | 4.94
DG 33:0 | Target Compound | C36H70O5 | 600.5562 | Positive | M+NH4 | 1 | 6.05
DG 33:1 | Target Compound | C36H68O5 | 598.5405 | Positive | M+NH4 | 1 | 5.6
DG 34:0 | Target Compound | C37H72O5 | 614.5718 | Positive | M+NH4 | 1 | 6.35
DG 34:1 | Target Compound | C37H70O5 | 612.5562 | Positive | M+NH4 | 1 | 5.9
DG 34:2 | Target Compound | C37H68O5 | 610.5405 | Positive | M+NH4 | 1 | 5.48
DG 34:3 | Target Compound | C37H66O5 | 608.5249 | Positive | M+NH4 | 1 | 5.05
DG 35:1 | Target Compound | C38H72O5 | 626.5718 | Positive | M+NH4 | 1 | 6.2
DG 35:2 | Target Compound | C38H70O5 | 624.5562 | Positive | M+NH4 | 1 | 5.76
DG 36:0 | Target Compound | C39H76O5 | 642.6031 | Positive | M+NH4 | 1 | 6.95
DG 36:1 | Target Compound | C39H74O5 | 640.5874 | Positive | M+NH4 | 1 | 6.5
DG 36:2 | Target Compound | C39H72O5 | 638.5718 | Positive | M+NH4 | 1 | 6.05
DG 36:3 | Target Compound | C39H70O5 | 636.5562 | Positive | M+NH4 | 1 | 5.6
DG 36:4 | Target Compound | C39H68O5 | 634.5405 | Positive | M+NH4 | 1 | 5.09
DG 36:5 | Target Compound | C39H66O5 | 632.5249 | Positive | M+NH4 | 1 | 4.7
DG 38:1 | Target Compound | C41H78O5 | 668.6187 | Positive | M+NH4 | 1 | 6.8
DG 38:2 | Target Compound | C41H76O5 | 666.6031 | Positive | M+NH4 | 1 | 6.33
DG 38:3 | Target Compound | C41H74O5 | 664.5874 | Positive | M+NH4 | 1 | 5.9
DG 38:4 | Target Compound | C41H72O5 | 662.5718 | Positive | M+NH4 | 1 | 5.9
DG 38:5 | Target Compound | C41H70O5 | 660.5562 | Positive | M+NH4 | 1 | 5.38
DG 38:6 | Target Compound | C41H68O5 | 658.5405 | Positive | M+NH4 | 1 | 4.97
DG 40:6 | Target Compound | C43H72O5 | 686.5718 | Positive | M+NH4 | 1 | 5.4
DG 40:7 | Target Compound | C43H70O5 | 684.5562 | Positive | M+NH4 | 1 | 5.19
DG 40:8 | Target Compound | C43H68O5 | 682.5405 | Positive | M+NH4 | 1 | 4.76
DG 44:8 | Target Compound | C47H76O5 | 738.6031 | Positive | M+NH4 | 1 | 5.85
Hex2Cer 18:1;O2/16:0 | Target Compound | C46H87NO13 | 862.625 | Positive | M+H | 1 | 4.24
Hex2Cer 18:1;O2/24:0 | Target Compound | C54H103NO13 | 974.7502 | Positive | M+H | 1 | 6.37
Hex2Cer 18:1;O2/24:1 | Target Compound | C54H101NO13 | 972.7346 | Positive | M+H | 1 | 5.76
HexCer 18:0;O2/18:0 | Target Compound | C42H83NO8 | 730.6191 | Positive | M+H | 1 | 5.15
HexCer 18:0;O2/22:0 | Target Compound | C46H91NO8 | 786.6817 | Positive | M+H | 1 | 6.28
HexCer 18:0;O2/22:0;O | Target Compound | C46H91NO9 | 802.6767 | Positive | M+H | 1 | 6.22
HexCer 18:0;O2/23:0 | Target Compound | C47H93NO8 | 800.6974 | Positive | M+H | 1 | 6.58
HexCer 18:0;O2/24:0 | Target Compound | C48H95NO8 | 814.713 | Positive | M+H | 1 | 6.87
HexCer 18:0;O2/24:0;O | Target Compound | C48H95NO9 | 830.708 | Positive | M+H | 1 | 6.84
HexCer 18:1;O2/18:0 | Target Compound | C42H81NO8 | 728.6035 | Positive | M+H | 1 | 4.94
HexCer 18:1;O2/18:0;O | Target Compound | C42H81NO9 | 744.5984 | Positive | M+H | 1 | 4.88
HexCer 18:1;O2/20:0 | Target Compound | C44H85NO8 | 756.6348 | Positive | M+H | 1 | 5.52
HexCer 18:1;O2/20:0;O | Target Compound | C44H85NO9 | 772.6297 | Positive | M+H | 1 | 5.42
HexCer 18:1;O2/21:0;O | Target Compound | C45H87NO9 | 786.6454 | Positive | M+H | 1 | 5.7
HexCer 18:1;O2/22:0 | Target Compound | C46H89NO8 | 784.6661 | Positive | M+H | 1 | 6.07
HexCer 18:1;O2/22:0;O | Target Compound | C46H89NO9 | 800.661 | Positive | M+H | 1 | 5.95
HexCer 18:1;O2/22:1 | Target Compound | C46H87NO8 | 782.6504 | Positive | M+H | 1 | 5.51
HexCer 18:1;O2/22:1;O | Target Compound | C46H87NO9 | 798.6454 | Positive | M+H | 1 | 5.46
HexCer 18:1;O2/23:0;O | Target Compound | C47H91NO9 | 814.6767 | Positive | M+H | 1 | 6.3
HexCer 18:1;O2/23:1 | Target Compound | C47H89NO8 | 796.6661 | Positive | M+H | 1 | 5.79
HexCer 18:1;O2/23:1;O | Target Compound | C47H89NO9 | 812.661 | Positive | M+H | 1 | 5.8
HexCer 18:1;O2/24:0 | Target Compound | C48H93NO8 | 812.6974 | Positive | M+H | 1 | 6.71
HexCer 18:1;O2/24:0;O | Target Compound | C48H93NO9 | 828.6923 | Positive | M+H | 1 | 6.6
HexCer 18:1;O2/24:1 | Target Compound | C48H91NO8 | 810.6817 | Positive | M+H | 1 | 6.06
HexCer 18:1;O2/24:1;O | Target Compound | C48H91NO9 | 826.6767 | Positive | M+H | 1 | 6
HexCer 18:1;O2/24:2 | Target Compound | C48H89NO8 | 808.6661 | Positive | M+H | 1 | 5.6
HexCer 18:1;O2/24:2;O | Target Compound | C48H89NO9 | 824.661 | Positive | M+H | 1 | 5.52
HexCer 18:1;O2/25:0;O | Target Compound | C49H95NO9 | 842.708 | Positive | M+H | 1 | 6.84
HexCer 18:1;O2/25:1 | Target Compound | C49H93NO8 | 824.6974 | Positive | M+H | 1 | 6.29
HexCer 18:1;O2/25:1;O | Target Compound | C49H93NO9 | 840.6923 | Positive | M+H | 1 | 6.28
HexCer 18:1;O2/40:2;O | Target Compound | C64H121NO9 | 1048.9114 | Positive | M+H | 1 | 9.07
HexCer 18:1;O2/42:2;O | Target Compound | C66H125NO9 | 1076.9427 | Positive | M+H | 1 | 9.44
HexCer 18:2;O2/24:0 | Target Compound | C48H91NO8 | 810.6817 | Positive | M+H | 1 | 6.16
LacCer 18:1;O2/17:0 | Internal Standard | C47H89NO13 | 876.6407 | Positive | M+H | 1 | 4.46
LPC 14:0 | Target Compound | C22H46NO7P | 468.3085 | Positive | M+H | 1 | 2.45
LPC 15:0 | Target Compound | C23H48NO7P | 482.3241 | Positive | M+H | 1 | 2.53
LPC 16:0 | Target Compound | C24H50NO7P | 496.3398 | Positive | M+H | 1 | 2.61
LPC 16:1 | Target Compound | C24H48NO7P | 494.3241 | Positive | M+H | 1 | 2.49
LPC 17:0 | Target Compound | C25H52NO7P | 510.3554 | Positive | M+H | 1 | 2.68
LPC 18:0 | Target Compound | C26H54NO7P | 524.3711 | Positive | M+H | 1 | 2.78
LPC 18:1 | Target Compound | C26H52NO7P | 522.3554 | Positive | M+H | 1 | 2.65
LPC 18:1-d7 | Internal Standard | D7C26H45NO7P | 529.3994 | Positive | M+H | 1 | 2.65
LPC 18:2 | Target Compound | C26H50NO7P | 520.3398 | Positive | M+H | 1 | 2.53
LPC 18:3 | Target Compound | C26H48NO7P | 518.3241 | Positive | M+H | 1 | 2.45
LPC 19:0 | Target Compound | C27H56NO7P | 538.3867 | Positive | M+H | 1 | 2.88
LPC 19:1 | Target Compound | C27H54NO7P | 536.3711 | Positive | M+H | 1 | 2.73
LPC 20:0 | Target Compound | C28H58NO7P | 552.4024 | Positive | M+H | 1 | 3
LPC 20:1 | Target Compound | C28H56NO7P | 550.3867 | Positive | M+H | 1 | 2.81
LPC 20:2 | Target Compound | C28H54NO7P | 548.3711 | Positive | M+H | 1 | 2.68
LPC 20:3 | Target Compound | C28H52NO7P | 546.3554 | Positive | M+H | 1 | 2.78
LPC 20:4 | Target Compound | C28H50NO7P | 544.3398 | Positive | M+H | 1 | 2.52
LPC 20:5 | Target Compound | C28H48NO7P | 542.3241 | Positive | M+H | 1 | 2.4
LPC 22:0 | Target Compound | C30H62NO7P | 580.4337 | Positive | M+H | 1 | 3.3
LPC 22:4 | Target Compound | C30H54NO7P | 572.3711 | Positive | M+H | 1 | 2.64
LPC 22:5 | Target Compound | C30H52NO7P | 570.3554 | Positive | M+H | 1 | 2.53
LPC 22:6 | Target Compound | C30H50NO7P | 568.3398 | Positive | M+H | 1 | 2.49
LPC 24:0 | Target Compound | C32H66NO7P | 608.465 | Positive | M+H | 1 | 3.65
LPC 24:1 | Target Compound | C32H64NO7P | 606.4493 | Positive | M+H | 1 | 3.3
LPC 16:0;O-d4 | Internal Standard | D4C24H48NO6P | 486.3856 | Positive | M+H | 1 | 2.69
LPC 24:1;O | Target Compound | C32H66NO6P | 592.4701 | Positive | M+H | 1 | 3.48
LPE 18:1-d7 | Internal Standard | D7C23H39NO7P | 487.3524 | Positive | M+H | 1 | 2.67
LPG 17:1 | Internal Standard | C23H45O9P | 514.3139 | Positive | M+NH4 | 1 | 2.48
LPI 17:1 | Internal Standard | C26H49O12P | 602.33 | Positive | M+NH4 | 1 | 2.45
PC 15:0/18:1-d7 | Internal Standard | D7C41H73NO8P | 753.6134 | Positive | M+H | 1 | 4.47
PC 25:0 | Target Compound | C33H66NO8P | 636.4599 | Positive | M+H | 1 | 3.2
PC 28:0 | Target Compound | C36H72NO8P | 678.5068 | Positive | M+H | 1 | 3.8
PC 28:1 | Target Compound | C36H70NO8P | 676.4912 | Positive | M+H | 1 | 3.52
PC 29:0 | Target Compound | C37H74NO8P | 692.5225 | Positive | M+H | 1 | 3.98
PC 30:0 | Target Compound | C38H76NO8P | 706.5381 | Positive | M+H | 1 | 4.17
PC 30:1 | Target Compound | C38H74NO8P | 704.5225 | Positive | M+H | 1 | 3.87
PC 30:2 | Target Compound | C38H72NO8P | 702.5068 | Positive | M+H | 1 | 3.6
PC 31:0 | Target Compound | C39H78NO8P | 720.5538 | Positive | M+H | 1 | 4.39
PC 31:1 | Target Compound | C39H76NO8P | 718.5381 | Positive | M+H | 1 | 4.05
PC 31:2 | Target Compound | C39H74NO8P | 716.5225 | Positive | M+H | 1 | 3.72
PC 32:0 | Target Compound | C40H80NO8P | 734.5694 | Positive | M+H | 1 | 4.59
PC 32:1 | Target Compound | C40H78NO8P | 732.5538 | Positive | M+H | 1 | 4.26
PC 32:2 | Target Compound | C40H76NO8P | 730.5381 | Positive | M+H | 1 | 3.93
PC 33:0 | Target Compound | C41H82NO8P | 748.5851 | Positive | M+H | 1 | 4.8
PC 33:1 | Target Compound | C41H80NO8P | 746.5694 | Positive | M+H | 1 | 4.47
PC 33:2 | Target Compound | C41H78NO8P | 744.5538 | Positive | M+H | 1 | 4.14
PC 33:3 | Target Compound | C41H76NO8P | 742.5381 | Positive | M+H | 1 | 3.77
PC 34:0 | Target Compound | C42H84NO8P | 762.6007 | Positive | M+H | 1 | 5.1
PC 34:0;O | Target Compound | C42H82NO9P | 776.58 | Positive | M+H | 1 | 4.2
PC 34:1 | Target Compound | C42H82NO8P | 760.5851 | Positive | M+H | 1 | 4.69
PC 34:2 | Target Compound | C42H80NO8P | 758.5694 | Positive | M+H | 1 | 4.33
PC 34:3 | Target Compound | C42H78NO8P | 756.5538 | Positive | M+H | 1 | 4.03
PC 34:4 | Target Compound | C42H76NO8P | 754.5381 | Positive | M+H | 1 | 3.9
PC 34:5 | Target Compound | C42H74NO8P | 752.5225 | Positive | M+H | 1 | 3.62
PC 35:0 | Target Compound | C43H86NO8P | 776.6164 | Positive | M+H | 1 | 5.3
PC 35:1 | Target Compound | C43H84NO8P | 774.6007 | Positive | M+H | 1 | 4.94
PC 35:2 | Target Compound | C43H82NO8P | 772.5851 | Positive | M+H | 1 | 4.56
PC 35:3 | Target Compound | C43H80NO8P | 770.5694 | Positive | M+H | 1 | 4.23
PC 35:4 | Target Compound | C43H78NO8P | 768.5538 | Positive | M+H | 1 | 4.08
PC 36:0 | Target Compound | C44H88NO8P | 790.632 | Positive | M+H | 1 | 5.62
PC 36:1 | Target Compound | C44H86NO8P | 788.6164 | Positive | M+H | 1 | 5.21
PC 36:2 | Target Compound | C44H84NO8P | 786.6007 | Positive | M+H | 1 | 4.81
PC 36:3 | Target Compound | C44H82NO8P | 784.5851 | Positive | M+H | 1 | 4.46
PC 36:4 | Target Compound | C44H80NO8P | 782.5694 | Positive | M+H | 1 | 4.28
PC 36:4;O | Target Compound | C44H80NO9P | 798.5643 | Positive | M+H | 1 | 3.84
PC 36:5 | Target Compound | C44H78NO8P | 780.5538 | Positive | M+H | 1 | 3.98
PC 36:6 | Target Compound | C44H76NO8P | 778.5381 | Positive | M+H | 1 | 3.74
PC 37:1 | Target Compound | C45H88NO8P | 802.632 | Positive | M+H | 1 | 5.48
PC 37:2 | Target Compound | C45H86NO8P | 800.6164 | Positive | M+H | 1 | 5.06
PC 37:3 | Target Compound | C45H84NO8P | 798.6007 | Positive | M+H | 1 | 4.66
PC 37:4 | Target Compound | C45H82NO8P | 796.5851 | Positive | M+H | 1 | 4.51
PC 37:6 | Target Compound | C45H78NO8P | 792.5538 | Positive | M+H | 1 | 3.93
PC 38:0 | Target Compound | C46H92NO8P | 818.6633 | Positive | M+H | 1 | 6.21
PC 38:1 | Target Compound | C46H90NO8P | 816.6477 | Positive | M+H | 1 | 5.68
PC 38:2 | Target Compound | C46H88NO8P | 814.632 | Positive | M+H | 1 | 5.24
PC 38:3 | Target Compound | C46H86NO8P | 812.6164 | Positive | M+H | 1 | 4.93
PC 38:4 | Target Compound | C46H84NO8P | 810.6007 | Positive | M+H | 1 | 4.75
PC 38:5 | Target Compound | C46H82NO8P | 808.5851 | Positive | M+H | 1 | 4.39
PC 38:6 | Target Compound | C46H80NO8P | 806.5694 | Positive | M+H | 1 | 4.14
PC 38:7 | Target Compound | C46H78NO8P | 804.5538 | Positive | M+H | 1 | 3.85
PC 39:1 | Target Compound | C47H92NO8P | 830.6633 | Positive | M+H | 1 | 6.03
PC 39:2 | Target Compound | C47H90NO8P | 828.6477 | Positive | M+H | 1 | 5.6
PC 39:3 | Target Compound | C47H88NO8P | 826.632 | Positive | M+H | 1 | 5.19
PC 39:4 | Target Compound | C47H86NO8P | 824.6164 | Positive | M+H | 1 | 5.01
PC 39:5 | Target Compound | C47H84NO8P | 822.6007 | Positive | M+H | 1 | 4.55
PC 39:6 | Target Compound | C47H82NO8P | 820.5851 | Positive | M+H | 1 | 4.31
PC 39:7 | Target Compound | C47H80NO8P | 818.5694 | Positive | M+H | 1 | 4.02
PC 40:0 | Target Compound | C48H96NO8P | 846.6946 | Positive | M+H | 1 | 6.81
PC 40:1 | Target Compound | C48H94NO8P | 844.679 | Positive | M+H | 1 | 6.34
PC 40:2 | Target Compound | C48H92NO8P | 842.6633 | Positive | M+H | 1 | 5.9
PC 40:4 | Target Compound | C48H88NO8P | 838.632 | Positive | M+H | 1 | 5.25
PC 40:6 | Target Compound | C48H84NO8P | 834.6007 | Positive | M+H | 1 | 4.56
PC 40:7 | Target Compound | C48H82NO8P | 832.5851 | Positive | M+H | 1 | 4.2
PC 40:8 | Target Compound | C48H80NO8P | 830.5694 | Positive | M+H | 1 | 3.93
PC 41:1 | Target Compound | C49H96NO8P | 858.6946 | Positive | M+H | 1 | 6.6
PC 41:2 | Target Compound | C49H94NO8P | 856.679 | Positive | M+H | 1 | 6.18
PC 41:6 | Target Compound | C49H86NO8P | 848.6164 | Positive | M+H | 1 | 4.76
PC 42:1 | Target Compound | C50H98NO8P | 872.7103 | Positive | M+H | 1 | 6.94
PC 42:10 | Target Compound | C50H80NO8P | 854.5694 | Positive | M+H | 1 | 3.81
PC 42:2 | Target Compound | C50H96NO8P | 870.6946 | Positive | M+H | 1 | 6.47
PC 42:4 | Target Compound | C50H92NO8P | 866.6633 | Positive | M+H | 1 | 5.6
PC 42:5 | Target Compound | C50H90NO8P | 864.6477 | Positive | M+H | 1 | 5.1
PC 42:6 | Target Compound | C50H88NO8P | 862.632 | Positive | M+H | 1 | 4.86
PC 42:7 | Target Compound | C50H86NO8P | 860.6164 | Positive | M+H | 1 | 4.62
PC 42:8 | Target Compound | C50H84NO8P | 858.6007 | Positive | M+H | 1 | 4.23
PC 42:9 | Target Compound | C50H82NO8P | 856.5851 | Positive | M+H | 1 | 4
PC 43:1 | Target Compound | C51H100NO8P | 886.7259 | Positive | M+H | 1 | 7.19
PC 43:2 | Target Compound | C51H98NO8P | 884.7103 | Positive | M+H | 1 | 6.78
PC 44:1 | Target Compound | C52H102NO8P | 900.7416 | Positive | M+H | 1 | 7.47
PC 44:10 | Target Compound | C52H84NO8P | 882.6007 | Positive | M+H | 1 | 4.23
PC 44:11 | Target Compound | C52H82NO8P | 880.5851 | Positive | M+H | 1 | 3.91
PC 44:12 | Target Compound | C52H80NO8P | 878.5694 | Positive | M+H | 1 | 3.6
PC 44:2 | Target Compound | C52H100NO8P | 898.7259 | Positive | M+H | 1 | 7.05
PC 44:4 | Target Compound | C52H96NO8P | 894.6946 | Positive | M+H | 1 | 6.35
PC 44:5 | Target Compound | C52H94NO8P | 892.679 | Positive | M+H | 1 | 5.81
PC 44:8 | Target Compound | C52H88NO8P | 886.632 | Positive | M+H | 1 | 4.58
PC 16:0_16:0;O | Target Compound | C40H82NO7P | 720.5902 | Positive | M+H | 1 | 4.94
PC 16:0_18:2;O | Target Compound | C42H82NO7P | 744.5902 | Positive | M+H | 1 | 5.02
PC 16:0_20:4;O | Target Compound | C44H82NO7P | 768.5902 | Positive | M+H | 1 | 4.59
PC 16:1_16:0;O | Target Compound | C40H80NO7P | 718.5745 | Positive | M+H | 1 | 4.89
PC 16:1_18:1;O | Target Compound | C42H82NO7P | 744.5902 | Positive | M+H | 1 | 4.66
PC 16:1_18:2;O | Target Compound | C42H80NO7P | 742.5745 | Positive | M+H | 1 | 4.6
PC 16:1_20:4;O | Target Compound | C44H80NO7P | 766.5745 | Positive | M+H | 1 | 4.53
PC 18:0/18:1;O-d9 | Internal Standard | D9C44H77NO7P | 781.678 | Positive | M+H | 1 | 5.51
PC 18:0_20:4;O | Target Compound | C46H86NO7P | 796.6215 | Positive | M+H | 1 | 5.1
PC 18:1_18:1;O | Target Compound | C44H86NO7P | 772.6215 | Positive | M+H | 1 | 5.16
PC 18:1_18:2;O | Target Compound | C44H84NO7P | 770.6058 | Positive | M+H | 1 | 4.75
PC 18:1_20:4;O | Target Compound | C46H84NO7P | 794.6058 | Positive | M+H | 1 | 4.65
PC 30:0;O | Target Compound | C38H78NO7P | 692.5589 | Positive | M+H | 1 | 5.84
PC 30:1;O | Target Compound | C38H76NO7P | 690.5432 | Positive | M+H | 1 | 5.34
PC 31:0;O | Target Compound | C39H80NO7P | 706.5745 | Positive | M+H | 1 | 5.26
PC 31:1;O | Target Compound | C39H78NO7P | 704.5589 | Positive | M+H | 1 | 6.47
PC 32:2;O | Target Compound | C40H78NO7P | 716.5589 | Positive | M+H | 1 | 4.6
PC 33:0;O | Target Compound | C41H84NO7P | 734.6058 | Positive | M+H | 1 | 4.35
PC 33:1;O | Target Compound | C41H82NO7P | 732.5902 | Positive | M+H | 1 | 4.59
PC 34:0;O | Target Compound | C42H86NO7P | 748.6215 | Positive | M+H | 1 | 4.86
PC 34:1;O | Target Compound | C42H84NO7P | 746.6058 | Positive | M+H | 1 | 5.05
PC 34:4;O | Target Compound | C42H78NO7P | 740.5589 | Positive | M+H | 1 | 4.34
PC 36:0;O | Target Compound | C44H90NO7P | 776.6528 | Positive | M+H | 1 | 4.9
PC 36:1;O | Target Compound | C44H88NO7P | 774.6371 | Positive | M+H | 1 | 5.51
PC 36:6;O | Target Compound | C44H78NO7P | 764.5589 | Positive | M+H | 1 | 4.4
PC 37:4;O | Target Compound | C45H84NO7P | 782.6058 | Positive | M+H | 1 | 4.86
PC 37:6;O | Target Compound | C45H80NO7P | 778.5745 | Positive | M+H | 1 | 4.5
PC 38:1;O | Target Compound | C46H92NO7P | 802.6684 | Positive | M+H | 1 | 4.9
PC 38:10;O | Target Compound | C46H74NO7P | 784.5276 | Positive | M+H | 1 | 4.15
PC 38:2;O_1 | Target Compound | C46H90NO7P | 800.6528 | Positive | M+H | 1 | 6.29
PC 38:2;O_2 | Target Compound | C46H90NO7P | 800.6528 | Positive | M+H | 1 | 4.6
PC 38:3;O | Target Compound | C46H88NO7P | 798.6371 | Positive | M+H | 1 | 4.9
PC 38:6;O | Target Compound | C46H82NO7P | 792.5902 | Positive | M+H | 1 | 4.55
PC 38:7;O | Target Compound | C46H80NO7P | 790.5745 | Positive | M+H | 1 | 4.45
PC 38:9;O | Target Compound | C46H76NO7P | 786.5432 | Positive | M+H | 1 | 4.25
PC 39:1;O | Target Compound | C47H94NO7P | 816.6841 | Positive | M+H | 1 | 5.05
PC 39:6;O | Target Compound | C47H84NO7P | 806.6058 | Positive | M+H | 1 | 4.6
PC 39:8;O | Target Compound | C47H80NO7P | 802.5745 | Positive | M+H | 1 | 4.55
PC 40:10;O | Target Compound | C48H78NO7P | 812.5589 | Positive | M+H | 1 | 4.25
PC 40:11;O | Target Compound | C48H76NO7P | 810.5432 | Positive | M+H | 1 | 4.15
PC 40:2;O | Target Compound | C48H94NO7P | 828.6841 | Positive | M+H | 1 | 5.05
PC 40:4;O | Target Compound | C48H90NO7P | 824.6528 | Positive | M+H | 1 | 5.36
PC 40:5;O | Target Compound | C48H88NO7P | 822.6371 | Positive | M+H | 1 | 4.77
PC 40:6;O | Target Compound | C48H86NO7P | 820.6215 | Positive | M+H | 1 | 4.65
PC 40:7;O | Target Compound | C48H84NO7P | 818.6058 | Positive | M+H | 1 | 4.55
PC 40:8;O | Target Compound | C48H82NO7P | 816.5902 | Positive | M+H | 1 | 4.45
PC 40:9;O | Target Compound | C48H80NO7P | 814.5745 | Positive | M+H | 1 | 4.35
PC 42:10;O | Target Compound | C50H82NO7P | 840.5902 | Positive | M+H | 1 | 4.5
PC 42:3;O | Target Compound | C50H96NO7P | 854.6997 | Positive | M+H | 1 | 5.2
PC 42:4;O | Target Compound | C50H94NO7P | 852.6841 | Positive | M+H | 1 | 5.62
PC 42:5;O | Target Compound | C50H92NO7P | 850.6684 | Positive | M+H | 1 | 4.89
PC 42:6;O | Target Compound | C50H90NO7P | 848.6528 | Positive | M+H | 1 | 4.75
PC 42:7;O | Target Compound | C50H88NO7P | 846.6371 | Positive | M+H | 1 | 4.65
PC 44:5;O | Target Compound | C52H96NO7P | 878.6997 | Positive | M+H | 1 | 5.01
PC 44:6;O | Target Compound | C52H94NO7P | 876.6841 | Positive | M+H | 1 | 4.8
PC 44:7;O | Target Compound | C52H92NO7P | 874.6684 | Positive | M+H | 1 | 4.8
PC 46:7;O | Target Compound | C54H96NO7P | 902.6997 | Positive | M+H | 1 | 4.9
PE 15:0/18:1-d7 | Internal Standard | D7C38H67NO8P | 711.5664 | Positive | M+H | 1 | 4.62
PG 15:0/18:1-d7 | Internal Standard | D7C39H68O10P | 759.5875 | Positive | M+NH4 | 1 | 4.03
PI 15:0/18:1-d7 | Internal Standard | D7C42H72O13P | 847.6036 | Positive | M+NH4 | 1 | 3.91
PS 15:0/18:1-d7 | Internal Standard | D7C39H67NO10P | 755.5562 | Positive | M+H | 1 | 4.07
SE 27:1/14:0 | Target Compound | C41H72O2 | 614.5871 | Positive | M+NH4 | 1 | 9.05
SE 27:1/15:0 | Target Compound | C42H74O2 | 628.6027 | Positive | M+NH4 | 1 | 9.25
SE 27:1/16:2 | Target Compound | C43H72O2 | 638.5871 | Positive | M+NH4 | 1 | 8.62
SE 27:1/17:0 | Target Compound | C44H78O2 | 656.634 | Positive | M+NH4 | 1 | 9.65
SE 27:1/17:1 | Target Compound | C44H76O2 | 654.6184 | Positive | M+NH4 | 1 | 9.3
SE 27:1/18:1 | Target Compound | C45H78O2 | 668.634 | Positive | M+NH4 | 1 | 9.44
SE 27:1/18:2 | Target Compound | C45H76O2 | 666.6184 | Positive | M+NH4 | 1 | 9.04
SE 27:1/18:3 | Target Compound | C45H74O2 | 664.6027 | Positive | M+NH4 | 1 | 8.61
SE 27:1/20:1 | Target Compound | C47H82O2 | 696.6653 | Positive | M+NH4 | 1 | 9.8
SE 27:1/20:2 | Target Compound | C47H80O2 | 694.6497 | Positive | M+NH4 | 1 | 9.46
SE 27:1/20:3 | Target Compound | C47H78O2 | 692.634 | Positive | M+NH4 | 1 | 9.08
SE 27:1/20:4 | Target Compound | C47H76O2 | 690.6184 | Positive | M+NH4 | 1 | 8.76
SE 27:1/20:5 | Target Compound | C47H74O2 | 688.6027 | Positive | M+NH4 | 1 | 8.34
SE 27:1/22:4 | Target Compound | C49H80O2 | 718.6497 | Positive | M+NH4 | 1 | 9.14
SE 27:1/22:5 | Target Compound | C49H78O2 | 716.634 | Positive | M+NH4 | 1 | 8.77
SE 27:1/22:6 | Target Compound | C49H76O2 | 714.6184 | Positive | M+NH4 | 1 | 8.46
SE 27:1/24:6 | Target Compound | C51H80O2 | 742.6497 | Positive | M+NH4 | 1 | 8.9
SM 18:1;O2/18:1-d9 | Internal Standard | D9C41H72N2O6P | 738.647 | Positive | M+H | 1 | 4.36
SM 30:0;O2 | Target Compound | C35H73N2O6P | 649.5279 | Positive | M+H | 1 | 3.67
SM 30:1;O2 | Target Compound | C35H71N2O6P | 647.5122 | Positive | M+H | 1 | 3.52
SM 32:0;O2 | Target Compound | C37H77N2O6P | 677.5592 | Positive | M+H | 1 | 4.03
SM 32:1;O2 | Target Compound | C37H75N2O6P | 675.5435 | Positive | M+H | 1 | 3.86
SM 32:2;O2 | Target Compound | C37H73N2O6P | 673.5279 | Positive | M+H | 1 | 3.57
SM 33:1;O2 | Target Compound | C38H77N2O6P | 689.5592 | Positive | M+H | 1 | 4.06
SM 33:2;O2 | Target Compound | C38H75N2O6P | 687.5435 | Positive | M+H | 1 | 3.73
SM 34:0;O2 | Target Compound | C39H81N2O6P | 705.5905 | Positive | M+H | 1 | 4.45
SM 34:1;O2 | Target Compound | C39H79N2O6P | 703.5748 | Positive | M+H | 1 | 4.25
SM 34:1;O2 | Target Compound | C39H79N2O7P | 719.5698 | Positive | M+H | 1 | 4.08
SM 34:2;O2 | Target Compound | C39H77N2O6P | 701.5592 | Positive | M+H | 1 | 3.93
SM 35:0;O2 | Target Compound | C40H83N2O6P | 719.6061 | Positive | M+H | 1 | 4.66
SM 35:1;O2 | Target Compound | C40H81N2O6P | 717.5905 | Positive | M+H | 1 | 4.48
SM 35:2;O2 | Target Compound | C40H79N2O6P | 715.5748 | Positive | M+H | 1 | 4.11
SM 36:0;O2 | Target Compound | C41H85N2O6P | 733.6218 | Positive | M+H | 1 | 4.92
SM 36:1;O2 | Target Compound | C41H83N2O6P | 731.6061 | Positive | M+H | 1 | 4.73
SM 36:2;O2 | Target Compound | C41H81N2O6P | 729.5905 | Positive | M+H | 1 | 4.36
SM 36:3;O2 | Target Compound | C41H79N2O6P | 727.5748 | Positive | M+H | 1 | 4.03
SM 37:1;O2 | Target Compound | C42H85N2O6P | 745.6218 | Positive | M+H | 1 | 5.03
SM 37:2;O2 | Target Compound | C42H83N2O6P | 743.6061 | Positive | M+H | 1 | 4.59
SM 38:0;O2 | Target Compound | C43H89N2O6P | 761.6531 | Positive | M+H | 1 | 5.51
SM 38:1;O2 | Target Compound | C43H87N2O6P | 759.6374 | Positive | M+H | 1 | 5.32
SM 38:2;O2 | Target Compound | C43H85N2O6P | 757.6218 | Positive | M+H | 1 | 4.86
SM 38:3;O2 | Target Compound | C43H83N2O6P | 755.6061 | Positive | M+H | 1 | 4.38
SM 39:1;O2 | Target Compound | C44H89N2O6P | 773.6531 | Positive | M+H | 1 | 5.6
SM 39:2;O2 | Target Compound | C44H87N2O6P | 771.6374 | Positive | M+H | 1 | 5.12
SM 40:0;O2 | Target Compound | C45H93N2O6P | 789.6844 | Positive | M+H | 1 | 6.03
SM 40:1;O2 | Target Compound | C45H91N2O6P | 787.6688 | Positive | M+H | 1 | 5.82
SM 40:2;O2 | Target Compound | C45H89N2O6P | 785.6531 | Positive | M+H | 1 | 5.37
SM 40:3;O2 | Target Compound | C45H87N2O6P | 783.6374 | Positive | M+H | 1 | 4.86
SM 40:4;O2 | Target Compound | C45H85N2O6P | 781.6218 | Positive | M+H | 1 | 4.48
SM 41:0;O2 | Target Compound | C46H95N2O6P | 803.7001 | Positive | M+H | 1 | 6.34
SM 41:1;O2 | Target Compound | C46H93N2O6P | 801.6844 | Positive | M+H | 1 | 6.12
SM 41:2;O2 | Target Compound | C46H91N2O6P | 799.6688 | Positive | M+H | 1 | 5.67
SM 41:3;O2 | Target Compound | C46H89N2O6P | 797.6531 | Positive | M+H | 1 | 5.12
SM 42:0;O2 | Target Compound | C47H97N2O6P | 817.7157 | Positive | M+H | 1 | 6.65
SM 42:0;O3 | Target Compound | C47H97N2O7P | 833.7106 | Positive | M+H | 1 | 6.16
SM 42:1;O2 | Target Compound | C47H95N2O6P | 815.7001 | Positive | M+H | 1 | 6.43
SM 42:1;O3 | Target Compound | C47H95N2O7P | 831.695 | Positive | M+H | 1 | 5.57
SM 42:2;O2 | Target Compound | C47H93N2O6P | 813.6844 | Positive | M+H | 1 | 5.84
SM 42:3;O2 | Target Compound | C47H91N2O6P | 811.6688 | Positive | M+H | 1 | 5.37
SM 42:4;O2 | Target Compound | C47H89N2O6P | 809.6531 | Positive | M+H | 1 | 4.92
SM 42:5;O2 | Target Compound | C47H87N2O6P | 807.6374 | Positive | M+H | 1 | 4.62
SM 43:1;O2 | Target Compound | C48H97N2O6P | 829.7157 | Positive | M+H | 1 | 6.64
SM 43:2;O2 | Target Compound | C48H95N2O6P | 827.7001 | Positive | M+H | 1 | 6.05
SM 43:3;O2 | Target Compound | C48H93N2O6P | 825.6844 | Positive | M+H | 1 | 5.65
SM 44:1;O2 | Target Compound | C49H99N2O6P | 843.7314 | Positive | M+H | 1 | 7.03
SM 44:2;O2 | Target Compound | C49H97N2O6P | 841.7157 | Positive | M+H | 1 | 6.38
SM 44:3;O2 | Target Compound | C49H95N2O6P | 839.7001 | Positive | M+H | 1 | 5.92
ST 27:1;O | Target Compound | C27H46O | 369.3516 | Positive | M-OH | 1 | 3.96
TG 14:0/16:1/14:0-d5 | Internal Standard | C47H83D5O6 | 771.7233 | Positive | M+NH4 | 1 | 8.35
TG 15:0/18:1-d7/15:0 | Internal Standard | D7C51H89O6 | 829.7985 | Positive | M+NH4 | 1 | 9.19
TG 20:0/20:1/20:0-d5 | Internal Standard | C63H115D5O6 | 995.9737 | Positive | M+NH4 | 1 | 11
TG 24:0 | Target Compound | C27H50O6 | 488.3946 | Positive | M+NH4 | 1 | 3.7
TG 26:0 | Target Compound | C29H54O6 | 516.4259 | Positive | M+NH4 | 1 | 4.1
TG 28:0 | Target Compound | C31H58O6 | 544.4572 | Positive | M+NH4 | 1 | 4.57
TG 34:0 | Target Compound | C37H70O6 | 628.5511 | Positive | M+NH4 | 1 | 6.23
TG 36:1 | Target Compound | C39H72O6 | 654.5667 | Positive | M+NH4 | 1 | 6.33
TG 42:0 | Target Compound | C45H86O6 | 740.6763 | Positive | M+NH4 | 1 | 8.34
TG 42:1 | Target Compound | C45H84O6 | 738.6606 | Positive | M+NH4 | 1 | 7.93
TG 42:2 | Target Compound | C45H82O6 | 736.645 | Positive | M+NH4 | 1 | 7.49
TG 43:0 | Target Compound | C46H88O6 | 754.6919 | Positive | M+NH4 | 1 | 8.54
TG 44:0 | Target Compound | C47H90O6 | 768.7076 | Positive | M+NH4 | 1 | 8.77
TG 44:1 | Target Compound | C47H88O6 | 766.6919 | Positive | M+NH4 | 1 | 8.4
TG 44:2 | Target Compound | C47H86O6 | 764.6763 | Positive | M+NH4 | 1 | 7.99
TG 44:3 | Target Compound | C47H84O6 | 762.6606 | Positive | M+NH4 | 1 | 7.57
TG 45:0 | Target Compound | C48H92O6 | 782.7232 | Positive | M+NH4 | 1 | 8.95
TG 45:1 | Target Compound | C48H90O6 | 780.7076 | Positive | M+NH4 | 1 | 8.62
TG 46:0 | Target Compound | C49H94O6 | 796.7389 | Positive | M+NH4 | 1 | 9.16
TG 46:1 | Target Compound | C49H92O6 | 794.7232 | Positive | M+NH4 | 1 | 8.82
TG 46:2 | Target Compound | C49H90O6 | 792.7076 | Positive | M+NH4 | 1 | 8.44
TG 46:3 | Target Compound | C49H88O6 | 790.6919 | Positive | M+NH4 | 1 | 8.04
TG 47:0 | Target Compound | C50H96O6 | 810.7545 | Positive | M+NH4 | 1 | 9.35
TG 47:1 | Target Compound | C50H94O6 | 808.7389 | Positive | M+NH4 | 1 | 9.01
TG 47:2 | Target Compound | C50H92O6 | 806.7232 | Positive | M+NH4 | 1 | 8.66
TG 48:0 | Target Compound | C51H98O6 | 824.7702 | Positive | M+NH4 | 1 | 9.53
TG 48:1 | Target Compound | C51H96O6 | 822.7545 | Positive | M+NH4 | 1 | 9.2
TG 48:2 | Target Compound | C51H94O6 | 820.7389 | Positive | M+NH4 | 1 | 8.86
TG 48:3 | Target Compound | C51H92O6 | 818.7232 | Positive | M+NH4 | 1 | 8.48
TG 48:4 | Target Compound | C51H90O6 | 816.7076 | Positive | M+NH4 | 1 | 8.09
TG 49:0 | Target Compound | C52H100O6 | 838.7858 | Positive | M+NH4 | 1 | 9.7
TG 49:1 | Target Compound | C52H98O6 | 836.7702 | Positive | M+NH4 | 1 | 9.39
TG 49:2 | Target Compound | C52H96O6 | 834.7545 | Positive | M+NH4 | 1 | 9.05
TG 49:3 | Target Compound | C52H94O6 | 832.7389 | Positive | M+NH4 | 1 | 8.7
TG 49:4 | Target Compound | C52H92O6 | 830.7232 | Positive | M+NH4 | 1 | 8.43
TG 50:0 | Target Compound | C53H102O6 | 852.8015 | Positive | M+NH4 | 1 | 9.88
TG 50:1 | Target Compound | C53H100O6 | 850.7858 | Positive | M+NH4 | 1 | 9.57
TG 50:2 | Target Compound | C53H98O6 | 848.7702 | Positive | M+NH4 | 1 | 9.25
TG 50:3 | Target Compound | C53H96O6 | 846.7545 | Positive | M+NH4 | 1 | 8.9
TG 50:4 | Target Compound | C53H94O6 | 844.7389 | Positive | M+NH4 | 1 | 8.54
TG 50:5 | Target Compound | C53H92O6 | 842.7232 | Positive | M+NH4 | 1 | 8.15
TG 51:0 | Target Compound | C54H104O6 | 866.8171 | Positive | M+NH4 | 1 | 10.02
TG 51:1 | Target Compound | C54H102O6 | 864.8015 | Positive | M+NH4 | 1 | 9.74
TG 51:2 | Target Compound | C54H100O6 | 862.7858 | Positive | M+NH4 | 1 | 9.45
TG 51:3 | Target Compound | C54H98O6 | 860.7702 | Positive | M+NH4 | 1 | 9.11
TG 51:4 | Target Compound | C54H96O6 | 858.7545 | Positive | M+NH4 | 1 | 8.75
TG 52:0 | Target Compound | C55H106O6 | 880.8328 | Positive | M+NH4 | 1 | 10.17
TG 52:1 | Target Compound | C55H104O6 | 878.8171 | Positive | M+NH4 | 1 | 9.91
TG 52:2 | Target Compound | C55H102O6 | 876.8015 | Positive | M+NH4 | 1 | 9.61
TG 52:3 | Target Compound | C55H100O6 | 874.7858 | Positive | M+NH4 | 1 | 9.29
TG 52:4 | Target Compound | C55H98O6 | 872.7702 | Positive | M+NH4 | 1 | 8.95
TG 52:5 | Target Compound | C55H96O6 | 870.7545 | Positive | M+NH4 | 1 | 8.6
TG 52:6 | Target Compound | C55H94O6 | 868.7389 | Positive | M+NH4 | 1 | 8.35
TG 52:7 | Target Compound | C55H92O6 | 866.7232 | Positive | M+NH4 | 1 | 8.05
TG 53:0 | Target Compound | C56H108O6 | 894.8484 | Positive | M+NH4 | 1 | 10.33
TG 53:1 | Target Compound | C56H106O6 | 892.8328 | Positive | M+NH4 | 1 | 10.06
TG 53:2 | Target Compound | C56H104O6 | 890.8171 | Positive | M+NH4 | 1 | 9.77
TG 53:3 | Target Compound | C56H102O6 | 888.8015 | Positive | M+NH4 | 1 | 9.47
TG 53:4 | Target Compound | C56H100O6 | 886.7858 | Positive | M+NH4 | 1 | 9.1
TG 53:5 | Target Compound | C56H98O6 | 884.7702 | Positive | M+NH4 | 1 | 8.8
TG 54:0 | Target Compound | C57H110O6 | 908.8641 | Positive | M+NH4 | 1 | 10.44
TG 54:1 | Target Compound | C57H108O6 | 906.8484 | Positive | M+NH4 | 1 | 10.23
TG 54:2 | Target Compound | C57H106O6 | 904.8328 | Positive | M+NH4 | 1 | 9.95
TG 54:3 | Target Compound | C57H104O6 | 902.8171 | Positive | M+NH4 | 1 | 9.67
TG 54:4 | Target Compound | C57H102O6 | 900.8015 | Positive | M+NH4 | 1 | 9.33
TG 54:5 | Target Compound | C57H100O6 | 898.7858 | Positive | M+NH4 | 1 | 9.05
TG 54:6 | Target Compound | C57H98O6 | 896.7702 | Positive | M+NH4 | 1 | 8.76
TG 54:7 | Target Compound | C57H96O6 | 894.7545 | Positive | M+NH4 | 1 | 8.46
TG 55:0 | Target Compound | C58H112O6 | 922.8797 | Positive | M+NH4 | 1 | 10.66
TG 55:1 | Target Compound | C58H110O6 | 920.8641 | Positive | M+NH4 | 1 | 10.37
TG 55:2 | Target Compound | C58H108O6 | 918.8484 | Positive | M+NH4 | 1 | 10.1
TG 55:3 | Target Compound | C58H106O6 | 916.8328 | Positive | M+NH4 | 1 | 9.82
TG 55:4 | Target Compound | C58H104O6 | 914.8171 | Positive | M+NH4 | 1 | 9.53
TG 55:5 | Target Compound | C58H102O6 | 912.8015 | Positive | M+NH4 | 1 | 9.28
TG 55:6 | Target Compound | C58H100O6 | 910.7858 | Positive | M+NH4 | 1 | 9
TG 56:0 | Target Compound | C59H114O6 | 936.8954 | Positive | M+NH4 | 1 | 10.79
TG 56:1 | Target Compound | C59H112O6 | 934.8797 | Positive | M+NH4 | 1 | 10.52
TG 56:2 | Target Compound | C59H110O6 | 932.8641 | Positive | M+NH4 | 1 | 10.26
TG 56:3 | Target Compound | C59H108O6 | 930.8484 | Positive | M+NH4 | 1 | 9.98
TG 56:4 | Target Compound | C59H106O6 | 928.8328 | Positive | M+NH4 | 1 | 9.69
TG 56:5 | Target Compound | C59H104O6 | 926.8171 | Positive | M+NH4 | 1 | 9.53
TG 56:6 | Target Compound | C59H102O6 | 924.8015 | Positive | M+NH4 | 1 | 9.2
TG 56:7 | Target Compound | C59H100O6 | 922.7858 | Positive | M+NH4 | 1 | 8.92
TG 56:8 | Target Compound | C59H98O6 | 920.7702 | Positive | M+NH4 | 1 | 8.57
TG 56:9 | Target Compound | C59H96O6 | 918.7545 | Positive | M+NH4 | 1 | 8.21
TG 57:1 | Target Compound | C60H114O6 | 948.8954 | Positive | M+NH4 | 1 | 10.66
TG 57:2 | Target Compound | C60H112O6 | 946.8797 | Positive | M+NH4 | 1 | 10.4
TG 57:3 | Target Compound | C60H110O6 | 944.8641 | Positive | M+NH4 | 1 | 10.13
TG 57:4 | Target Compound | C60H108O6 | 942.8484 | Positive | M+NH4 | 1 | 9.85
TG 58:1 | Target Compound | C61H116O6 | 962.911 | Positive | M+NH4 | 1 | 10.8
TG 58:10 | Target Compound | C61H98O6 | 944.7702 | Positive | M+NH4 | 1 | 8.4
TG 58:11 | Target Compound | C61H96O6 | 942.7545 | Positive | M+NH4 | 1 | 8
TG 58:2 | Target Compound | C61H114O6 | 960.8954 | Positive | M+NH4 | 1 | 10.55
TG 58:3 | Target Compound | C61H112O6 | 958.8797 | Positive | M+NH4 | 1 | 10.28
TG 58:4 | Target Compound | C61H110O6 | 956.8641 | Positive | M+NH4 | 1 | 10
TG 58:5 | Target Compound | C61H108O6 | 954.8484 | Positive | M+NH4 | 1 | 9.74
TG 58:6 | Target Compound | C61H106O6 | 952.8328 | Positive | M+NH4 | 1 | 9.47
TG 58:7 | Target Compound | C61H104O6 | 950.8171 | Positive | M+NH4 | 1 | 9.17
TG 58:8 | Target Compound | C61H102O6 | 948.8015 | Positive | M+NH4 | 1 | 9
TG 58:9 | Target Compound | C61H100O6 | 946.7858 | Positive | M+NH4 | 1 | 8.66
TG 59:2 | Target Compound | C62H116O6 | 974.911 | Positive | M+NH4 | 1 | 10.69
TG 59:3 | Target Compound | C62H114O6 | 972.8954 | Positive | M+NH4 | 1 | 10.42
TG 59:4 | Target Compound | C62H112O6 | 970.8797 | Positive | M+NH4 | 1 | 10.15
TG 60:10 | Target Compound | C63H102O6 | 972.8015 | Positive | M+NH4 | 1 | 8.85
TG 60:11 | Target Compound | C63H100O6 | 970.7858 | Positive | M+NH4 | 1 | 8.53
TG 60:12 | Target Compound | C63H98O6 | 968.7702 | Positive | M+NH4 | 1 | 8.2
TG 60:2 | Target Compound | C63H118O6 | 988.9267 | Positive | M+NH4 | 1 | 10.82
TG 60:3 | Target Compound | C63H116O6 | 986.911 | Positive | M+NH4 | 1 | 10.55
TG 60:4 | Target Compound | C63H114O6 | 984.8954 | Positive | M+NH4 | 1 | 10.29
TG 60:5 | Target Compound | C63H112O6 | 982.8797 | Positive | M+NH4 | 1 | 10.02
TG 60:6 | Target Compound | C63H110O6 | 980.8641 | Positive | M+NH4 | 1 | 9.75
TG 60:7 | Target Compound | C63H108O6 | 978.8484 | Positive | M+NH4 | 1 | 9.59
TG 60:8 | Target Compound | C63H106O6 | 976.8328 | Positive | M+NH4 | 1 | 9.28
TG 62:2 | Target Compound | C65H122O6 | 1016.958 | Positive | M+NH4 | 1 | 11.07
TG 63:3 | Target Compound | C65H120O6 | 1014.9423 | Positive | M+NH4 | 1 | 10.85
TG 70:3 | Target Compound | C73H136O6 | 1127.0675 | Positive | M+NH4 | 1 | 11.71
TG 72:3 | Target Compound | C75H140O6 | 1155.0988 | Positive | M+NH4 | 1 | 11.93
TG 50:1;O | Target Compound | C53H102O5 | 836.8066 | Positive | M+NH4 | 1 | 10.04
TG 50:2;O | Target Compound | C55H104O5 | 862.8222 | Positive | M+NH4 | 1 | 10.06
TG 50:3;O | Target Compound | C55H102O5 | 860.8066 | Positive | M+NH4 | 1 | 9.78
TG 52:3;O | Target Compound | C57H106O5 | 888.8379 | Positive | M+NH4 | 1 | 10.09
Tributyl citrate | Target Compound | C18H32O7 | 361.2221 | Positive | M+H | 1 | 2.47
Ubiquinone-10 | Target Compound | C59H90O4 | 863.6912 | Positive | M+H | 1 | 8.34
Arachidonic acid-d8 | Internal Standard | D8C20H24O2 | 311.2832 | Negative | M-H | 1 | 2.89
Cer 18:1;O2/16:0-d7 | Internal Standard | D7C34H60NO3 | 589.5542 | Negative | M+HCO2 | 1 | 4.9
FA 14:0 | Target Compound | C14H28O2 | 227.2017 | Negative | M-H | 1 | 2.28
FA 15:0 | Target Compound | C15H30O2 | 241.2173 | Negative | M-H | 1 | 2.49
FA 16:0 | Target Compound | C16H32O2 | 255.2329 | Negative | M-H | 1 | 3.08
FA 16:1 | Target Compound | C16H30O2 | 253.2173 | Negative | M-H | 1 | 2.88
FA 17:0 | Target Compound | C17H34O2 | 269.2486 | Negative | M-H | 1 | 3.23
FA 17:1 | Target Compound | C17H32O2 | 267.233 | Negative | M-H | 1 | 3.03
FA 18:0 | Target Compound | C18H36O2 | 283.2643 | Negative | M-H | 1 | 3.41
FA 18:1 | Target Compound | C18H34O2 | 281.2486 | Negative | M-H | 1 | 3.14
FA 18:2 | Target Compound | C18H32O2 | 279.233 | Negative | M-H | 1 | 2.94
FA 18:3 | Target Compound | C18H30O2 | 277.2173 | Negative | M-H | 1 | 2.78
FA 18:4 | Target Compound | C18H28O2 | 275.2016 | Negative | M-H | 1 | 2.64
FA 20:1 | Target Compound | C20H38O2 | 309.2799 | Negative | M-H | 1 | 3.46
FA 20:2 | Target Compound | C20H36O2 | 307.2643 | Negative | M-H | 1 | 3.21
FA 20:4 | Target Compound | C20H32O2 | 303.233 | Negative | M-H | 1 | 2.89
FA 20:5 | Target Compound | C20H30O2 | 301.2173 | Negative | M-H | 1 | 2.75
FA 22:4 | Target Compound | C22H36O2 | 331.2643 | Negative | M-H | 1 | 3.09
FA 22:6 | Target Compound | C22H32O2 | 327.233 | Negative | M-H | 1 | 2.83
FA 24:0 | Target Compound | C24H48O2 | 367.3582 | Negative | M-H | 1 | 5.29
FA 24:1 | Target Compound | C24H46O2 | 365.3425 | Negative | M-H | 1 | 4.4
LPC 18:1-d7 | Internal Standard | D7C26H45NO7P | 573.3903 | Negative | M+HCO2 | 1 | 2.65
LPC 16:0;O | Target Compound | C24H52NO6P | 526.3514 | Negative | M+HCO2 | 1 | 2.69
LPC 16:0;O-d4 | Internal Standard | D4C24H48NO6P | 530.3765 | Negative | M+HCO2 | 1 | 2.69
LPC 16:1;O | Target Compound | C24H50NO6P | 524.3358 | Negative | M+HCO2 | 1 | 2.69
LPC 17:1;O | Target Compound | C25H52NO6P | 538.3514 | Negative | M+HCO2 | 1 | 2.76
LPC 18:0;O | Target Compound | C26H56NO6P | 554.3827 | Negative | M+HCO2 | 1 | 2.89
LPC 18:1;O | Target Compound | C26H54NO6P | 552.3671 | Negative | M+HCO2 | 1 | 2.76
LPC 18:2;O | Target Compound | C26H52NO6P | 550.3514 | Negative | M+HCO2 | 1 | 2.72
LPC 20:0;O | Target Compound | C28H58NO6P | 580.3984 | Negative | M+HCO2 | 1 | 2.93
LPE 16:0 | Target Compound | C21H44NO7P | 452.2783 | Negative | M-H | 1 | 2.64
LPE 16:1 | Target Compound | C21H42NO7P | 450.2626 | Negative | M-H | 1 | 2.53
LPE 17:0 | Target Compound | C22H46NO7P | 466.2939 | Negative | M-H | 1 | 2.73
LPE 17:2 | Target Compound | C22H42NO7P | 462.2626 | Negative | M-H | 1 | 2.5
LPE 18:0 | Target Compound | C23H48NO7P | 480.3096 | Negative | M-H | 1 | 2.82
LPE 18:1 | Target Compound | C23H46NO7P | 478.2939 | Negative | M-H | 1 | 2.69
LPE 18:1-d7 | Internal Standard | D7C23H39NO7P | 485.3379 | Negative | M-H | 1 | 2.68
LPE 18:2 | Target Compound | C23H44NO7P | 476.2783 | Negative | M-H | 1 | 2.57
LPE 18:3 | Target Compound | C23H42NO7P | 474.2626 | Negative | M-H | 1 | 2.47
LPE 20:0 | Target Compound | C25H52NO7P | 508.3409 | Negative | M-H | 1 | 3.06
LPE 20:1 | Target Compound | C25H50NO7P | 506.3252 | Negative | M-H | 1 | 2.86
LPE 20:2 | Target Compound | C25H48NO7P | 504.3096 | Negative | M-H | 1 | 2.74
LPE 20:3 | Target Compound | C25H46NO7P | 502.2939 | Negative | M-H | 1 | 2.62
LPE 20:4 | Target Compound | C25H44NO7P | 500.2783 | Negative | M-H | 1 | 2.54
LPE 20:5 | Target Compound | C25H42NO7P | 498.2626 | Negative | M-H | 1 | 2.45
LPE 22:0 | Target Compound | C27H56NO7P | 536.3722 | Negative | M-H | 1 | 3.15
LPE 22:3 | Target Compound | C27H50NO7P | 530.3252 | Negative | M-H | 1 | 2.7
LPE 22:4 | Target Compound | C27H48NO7P | 528.3096 | Negative | M-H | 1 | 2.68
LPE 22:5 | Target Compound | C27H46NO7P | 526.2939 | Negative | M-H | 1 | 2.55
LPE 22:6 | Target Compound | C27H44NO7P | 524.2783 | Negative | M-H | 1 | 2.51
LPE 24:0 | Target Compound | C29H60NO7P | 564.4035 | Negative | M-H | 1 | 3.29
LPE 16:1;O | Target Compound | C21H44NO6P | 436.2833 | Negative | M-H | 1 | 2.73
LPE 18:1;O | Target Compound | C23H48NO6P | 464.3146 | Negative | M-H | 1 | 2.95
LPE 18:2;O | Target Compound | C23H46NO6P | 462.299 | Negative | M-H | 1 | 2.76
LPE 20:1;O | Target Compound | C25H52NO6P | 492.346 | Negative | M-H | 1 | 3.21
LPG 16:0 | Target Compound | C22H45O9P | 483.2728 | Negative | M-H | 1 | 2.53
LPG 17:1 | Internal Standard | C23H45O9P | 495.2728 | Negative | M-H | 1 | 2.49
LPG 18:0 | Target Compound | C24H49O9P | 511.3041 | Negative | M-H | 1 | 2.69
LPG 18:1 | Target Compound | C24H47O9P | 509.2885 | Negative | M-H | 1 | 2.57
LPG 18:2 | Target Compound | C24H45O9P | 507.2728 | Negative | M-H | 1 | 2.47
LPI 16:0 | Target Compound | C25H49O12P | 571.2889 | Negative | M-H | 1 | 2.5
LPI 17:1 | Internal Standard | C26H49O12P | 583.2889 | Negative | M-H | 1 | 2.46
LPI 18:0 | Target Compound | C27H53O12P | 599.3202 | Negative | M-H | 1 | 2.65
LPI 18:1 | Target Compound | C27H51O12P | 597.3045 | Negative | M-H | 1 | 2.53
LPI 18:2 | Target Compound | C27H49O12P | 595.2889 | Negative | M-H | 1 | 2.44
LPI 20:3 | Target Compound | C29H51O12P | 621.3045 | Negative | M-H | 1 | 2.49
LPI 20:4 | Target Compound | C29H49O12P | 619.2889 | Negative | M-H | 1 | 2.43
LPS 18:0 | Target Compound | C24H48NO9P | 524.2994 | Negative | M-H | 1 | 2.62
LPS 18:1 | Target Compound | C24H46NO9P | 522.2837 | Negative | M-H | 1 | 2.45
LPS 20:4 | Target Compound | C26H44NO9P | 544.2681 | Negative | M-H | 1 | 2.37
LPS 22:6 | Target Compound | C28H44NO9P | 568.2681 | Negative | M-H | 1 | 2.35
NeuAcHex2Cer 34:1;O2 | Target Compound | C57H104N2O21 | 1151.7059 | Negative | M-H | 1 | 3.69
PA 34:1 | Target Compound | C37H71O8P | 673.4814 | Negative | M-H | 1 | 4.61
PA 36:1 | Target Compound | C39H75O8P | 701.5127 | Negative | M-H | 1 | 5.14
PA 36:2 | Target Compound | C39H73O8P | 699.497 | Negative | M-H | 1 | 4.7
PC 15:0/18:1-d7 | Internal Standard | D7C41H73NO8P | 797.6043 | Negative | M+HCO2 | 1 | 4.47
PC 34:1;O | Target Compound | C42H80NO9P | 818.5553 | Negative | M+HCO2 | 1 | 3.27
PC 34:2;O2 | Target Compound | C42H80NO10P | 834.5502 | Negative | M+HCO2 | 1 | 3.23
PC 36:1;O | Target Compound | C44H84NO9P | 846.5866 | Negative | M+HCO2 | 1 | 3.6
PC 36:2;O | Target Compound | C44H82NO9P | 844.5709 | Negative | M+HCO2 | 1 | 3.38
PC 36:3;O2 | Target Compound | C44H80NO10P | 858.5502 | Negative | M+HCO2 | 1 | 2.89
PC 36:3;O | Target Compound | C44H80NO9P | 842.5553 | Negative | M+HCO2 | 1 | 3.5
PC 38:5;O | Target Compound | C46H80NO9P | 866.5553 | Negative | M+HCO2 | 1 | 3.28
PC 18:0/18:1;O-d9 | Internal Standard | D9C44H77NO7P | 825.6689 | Negative | M+HCO2 | 1 | 5.51
PE 15:0/18:1-d7 | Internal Standard | D7C38H67NO8P | 709.5519 | Negative | M-H | 1 | 4.63
PE 32:0 | Target Compound | C37H74NO8P | 690.5079 | Negative | M-H | 1 | 4.82
PE 32:1 | Target Compound | C37H72NO8P | 688.4923 | Negative | M-H | 1 | 4.42
PE 34:1 | Target Compound | C39H76NO8P | 716.5236 | Negative | M-H | 1 | 4.9
PE 34:2 | Target Compound | C39H74NO8P | 714.5079 | Negative | M-H | 1 | 4.51
PE 34:3 | Target Compound | C39H72NO8P | 712.4923 | Negative | M-H | 1 | 4.16
PE 35:2 | Target Compound | C40H76NO8P | 728.5236 | Negative | M-H | 1 | 4.74
PE 36:1 | Target Compound | C41H80NO8P | 744.5549 | Negative | M-H | 1 | 5.41
PE 36:2 | Target Compound | C41H78NO8P | 742.5392 | Negative | M-H | 1 | 4.99
PE 36:3 | Target Compound | C41H76NO8P | 740.5236 | Negative | M-H | 1 | 4.59
PE 36:4 | Target Compound | C41H74NO8P | 738.5079 | Negative | M-H | 1 | 4.43
PE 36:5 | Target Compound | C41H72NO8P | 736.4923 | Negative | M-H | 1 | 4.1
PE 37:4 | Target Compound | C42H76NO8P | 752.5236 | Negative | M-H | 1 | 4.66
PE 38:2 | Target Compound | C43H82NO8P | 770.5705 | Negative | M-H | 1 | 5.52
PE 38:4 | Target Compound | C43H78NO8P | 766.5392 | Negative | M-H | 1 | 4.92
PE 38:6 | Target Compound | C43H74NO8P | 762.5079 | Negative | M-H | 1 | 4.27
PE 40:1 | Target Compound | C45H88NO8P | 800.6175 | Negative | M-H | 1 | 6.4
PE 40:3 | Target Compound | C45H84NO8P | 796.5862 | Negative | M-H | 1 | 5.45
PE 40:4 | Target Compound | C45H82NO8P | 794.5705 | Negative | M-H | 1 | 5.16
PE 40:5 | Target Compound | C45H80NO8P | 792.5549 | Negative | M-H | 1 | 4.89
PE 40:6 | Target Compound | C45H78NO8P | 790.5392 | Negative | M-H | 1 | 4.74
PE 40:7 | Target Compound | C45H76NO8P | 788.5236 | Negative | M-H | 1 | 4.36
PE 40:8 | Target Compound | C45H74NO8P | 786.5079 | Negative | M-H | 1 | 4.07
PE 41:1 | Target Compound | C46H90NO8P | 814.6331 | Negative | M-H | 1 | 6.6
PE 42:1 | Target Compound | C47H92NO8P | 828.6488 | Negative | M-H | 1 | 6.89
PE 42:10 | Target Compound | C47H74NO8P | 810.5079 | Negative | M-H | 1 | 3.95
PE 42:7 | Target Compound | C47H80NO8P | 816.5549 | Negative | M-H | 1 | 4.81
PE 42:8 | Target Compound | C47H78NO8P | 814.5392 | Negative | M-H | 1 | 4.23
PE 44:10 | Target Compound | C49H78NO8P | 838.5392 | Negative | M-H | 1 | 4.12
PE 44:11 | Target Compound | C49H76NO8P | 836.5236 | Negative | M-H | 1 | 3.83
PE 16:1_16:0;O | Target Compound | C37H74NO7P | 674.513 | Negative | M-H | 1 | 5.15
PE 16:1_18:1;O | Target Compound | C39H76NO7P | 700.5287 | Negative | M-H | 1 | 5.26
PE 16:1_18:2;O | Target Compound | C39H74NO7P | 698.513 | Negative | M-H | 1 | 4.8
PE 16:1_20:4;O | Target Compound | C41H74NO7P | 722.513 | Negative | M-H | 1 | 4.71
PE 16:1_22:6;O | Target Compound | C43H74NO7P | 746.513 | Negative | M-H | 1 | 4.54
PE 18:1_16:0;O | Target Compound | C39H78NO7P | 702.5443 | Negative | M-H | 1 | 5.67
PE 18:1_18:1;O | Target Compound | C41H80NO7P | 728.56 | Negative | M-H | 1 | 5.77
PE 18:1_18:2;O | Target Compound | C41H78NO7P | 726.5443 | Negative | M-H | 1 | 5.32
PE 18:1_20:4;O | Target Compound | C43H78NO7P | 750.5443 | Negative | M-H | 1 | 5.24
PE 18:1_22:6;O | Target Compound | C45H78NO7P | 774.5443 | Negative | M-H | 1 | 5.06
PE 18:2_14:0;O | Target Compound | C37H72NO7P | 672.4974 | Negative | M-H | 1 | 4.74
PE 18:2_18:2;O | Target Compound | C41H76NO7P | 724.5287 | Negative | M-H | 1 | 4.89
PE 18:2_20:4;O | Target Compound | C43H76NO7P | 748.5287 | Negative | M-H | 1 | 4.81
PE 35:2;O | Target Compound | C40H78NO7P | 714.5443 | Negative | M-H | 1 | 5.52
PE 35:3;O | Target Compound | C40H76NO7P | 712.5287 | Negative | M-H | 1 | 5.05
PE 36:1;O | Target Compound | C41H82NO7P | 730.5756 | Negative | M-H | 1 | 5.84
PE 36:6;O | Target Compound | C41H72NO7P | 720.4974 | Negative | M-H | 1 | 4.35
PE 38:1;O | Target Compound | C43H86NO7P | 758.6069 | Negative | M-H | 1 | 6.24
PE 38:2;O | Target Compound | C43H84NO7P | 756.5913 | Negative | M-H | 1 | 6.3
PE 38:3;O | Target Compound | C43H82NO7P | 754.5756 | Negative | M-H | 1 | 5.9
PE 38:4;O | Target Compound | C43H80NO7P | 752.56 | Negative | M-H | 1 | 5.45
PE 40:2;O | Target Compound | C45H88NO7P | 784.6226 | Negative | M-H | 1 | 6.85
PE 40:3;O | Target Compound | C45H86NO7P | 782.6069 | Negative | M-H | 1 | 6.34
PE 40:5;O | Target Compound | C45H82NO7P | 778.5756 | Negative | M-H | 1 | 5.79
PE 40:6;O | Target Compound | C45H80NO7P | 776.56 | Negative | M-H | 1 | 5.24
PE 40:8;O | Target Compound | C45H76NO7P | 772.5287 | Negative | M-H | 1 | 4.58
PE 42:3;O | Target Compound | C47H90NO7P | 810.6382 | Negative | M-H | 1 | 6.91
PE 42:5;O | Target Compound | C47H86NO7P | 806.6069 | Negative | M-H | 1 | 6.38
PE 42:6;O | Target Compound | C47H84NO7P | 804.5913 | Negative | M-H | 1 | 5.76
PG 15:0/18:1-d7 | Internal Standard | D7C39H68O10P | 740.5465 | Negative | M-H | 1 | 4
PG 30:0 | Target Compound | C36H71O10P | 693.4712 | Negative | M-H | 1 | 3.7
PG 32:0 | Target Compound | C38H75O10P | 721.5025 | Negative | M-H | 1 | 4.07
PG 32:1 | Target Compound | C38H73O10P | 719.4869 | Negative | M-H | 1 | 3.87
PG 34:1 | Target Compound | C40H77O10P | 747.5182 | Negative | M-H | 1 | 4.52
PG 34:2 | Target Compound | C40H75O10P | 745.5025 | Negative | M-H | 1 | 3.95
PG 36:1 | Target Compound | C42H81O10P | 775.5495 | Negative | M-H | 1 | 5.02
PG 36:2 | Target Compound | C42H79O10P | 773.5338 | Negative | M-H | 1 | 4.6
PG 36:3 | Target Compound | C42H77O10P | 771.5182 | Negative | M-H | 1 | 4.23
PG 36:4 | Target Compound | C42H75O10P | 769.5025 | Negative | M-H | 1 | 3.84
PG 38:4 | Target Compound | C44H79O10P | 797.5338 | Negative | M-H | 1 | 4.23
PG 38:5 | Target Compound | C44H77O10P | 795.5182 | Negative | M-H | 1 | 3.76
PG 38:6 | Target Compound | C44H75O10P | 793.5025 | Negative | M-H | 1 | 3.5
PG 40:6 | Target Compound | C46H79O10P | 821.5338 | Negative | M-H | 1 | 3.95
PG 40:7 | Target Compound | C46H77O10P | 819.5182 | Negative | M-H | 1 | 3.65
PG 40:8 | Target Compound | C46H75O10P | 817.5025 | Negative | M-H | 1 | 3.46
PI 15:0/18:1-d7 | Internal Standard | D7C42H72O13P | 828.5625 | Negative | M-H | 1 | 3.94
PI 32:0 | Target Compound | C41H79O13P | 809.5186 | Negative | M-H | 1 | 4.04
PI 32:1 | Target Compound | C41H77O13P | 807.5029 | Negative | M-H | 1 | 3.78
PI 33:1 | Target Compound | C42H79O13P | 821.5186 | Negative | M-H | 1 | 3.95
PI 34:0 | Target Compound | C43H83O13P | 837.5498 | Negative | M-H | 1 | 4.43
PI 34:1 | Target Compound | C43H81O13P | 835.5342 | Negative | M-H | 1 | 4.12
PI 34:2 | Target Compound | C43H79O13P | 833.5186 | Negative | M-H | 1 | 3.83
PI 35:1 | Target Compound | C44H83O13P | 849.5498 | Negative | M-H | 1 | 4.31
PI 35:2 | Target Compound | C44H81O13P | 847.5342 | Negative | M-H | 1 | 4.01
PI 36:1 | Target Compound | C45H85O13P | 863.5655 | Negative | M-H | 1 | 4.54
PI 36:2 | Target Compound | C45H83O13P | 861.5498 | Negative | M-H | 1 | 4.21
PI 36:3 | Target Compound | C45H81O13P | 859.5342 | Negative | M-H | 1 | 3.93
PI 36:4 | Target Compound | C45H79O13P | 857.5186 | Negative | M-H | 1 | 3.79
PI 36:5 | Target Compound | C45H77O13P | 855.5029 | Negative | M-H | 1 | 3.55
PI 37:4 | Target Compound | C46H81O13P | 871.5342 | Negative | M-H | 1 | 3.97
PI 38:3 | Target Compound | C47H85O13P | 887.5655 | Negative | M-H | 1 | 4.31
PI 38:4 | Target Compound | C47H83O13P | 885.5498 | Negative | M-H | 1 | 4.17
PI 38:5 | Target Compound | C47H81O13P | 883.5342 | Negative | M-H | 1 | 3.87
PI 38:6 | Target Compound | C47H79O13P | 881.5186 | Negative | M-H | 1 | 3.68
PI 40:5 | Target Compound | C49H85O13P | 911.5655 | Negative | M-H | 1 | 4.14
PI 40:6 | Target Compound | C49H83O13P | 909.5498 | Negative | M-H | 1 | 4.02
PI 18:1_20:4;O | Target Compound | C47H83O12P | 869.5549 | Negative | M-H | 1 | 4.12
PS 15:0/18:1-d7 | Internal Standard | D7C39H67NO10P | 753.5417 | Negative | M-H | 1 | 3.99
PS 34:1 | Target Compound | C40 H76 N O10 P | 760.5134 | Negative | M-H | 1 | 4.17
PS 36:1 | Target Compound | C42H80NO10P | 788.5447 | Negative | M-H | 1 | 4.59
PS 36:2 | Target Compound | C42H78NO10P | 786.5291 | Negative | M-H | 1 | 4.27
PS 36:4 | Target Compound | C42 H74 N O10 P | 782.4978 | Negative | M-H | 1 | 3.84
PS 38:1 | Target Compound | C44 H84 N O10 P | 816.576 | Negative | M-H | 1 | 5.02
PS 38:2 | Target Compound | C44H82NO10P | 814.5604 | Negative | M-H | 1 | 4.71
PS 38:3 | Target Compound | C44 H80 N O10 P | 812.5447 | Negative | M-H | 1 | 4.39
PS 38:4 | Target Compound | C44 H78 N O10 P | 810.5291 | Negative | M-H | 1 | 4.22
PS 38:5 | Target Compound | C44 H76 N O10 P | 808.5134 | Negative | M-H | 1 | 3.92
PS 38:6 | Target Compound | C44H74NO10P | 806.4978 | Negative | M-H | 1 | 3.72
PS 40:1 | Target Compound | C46H88NO10P | 844.6073 | Negative | M-H | 1 | 5.64
PS 40:2 | Target Compound | C46H86NO10P | 842.5917 | Negative | M-H | 1 | 5.1
PS 40:4 | Target Compound | C46 H82 N O10 P | 838.5604 | Negative | M-H | 1 | 4.5
PS 40:5 | Target Compound | C46 H80 N O10 P | 836.5447 | Negative | M-H | 1 | 4.36
PS 40:6 | Target Compound | C46 H78 N O10 P | 834.5291 | Negative | M-H | 1 | 4.06
PS 40:7 | Target Compound | C46 H76 N O10 P | 832.5134 | Negative | M-H | 1 | 3.77
PS 42:1 | Target Compound | C48H92NO10P | 872.6386 | Negative | M-H | 1 | 6.4
PS 42:2 | Target Compound | C48H90NO10P | 870.623 | Negative | M-H | 1 | 5.69
PS 44:10 | Target Compound | C50 H78 N O10 P | 882.5291 | Negative | M-H | 1 | 3.66
PS 44:12 | Target Compound | C50 H74 N O10 P | 878.4978 | Negative | M-H | 1 | 3.31
SHexCer 36:1;O2 | Target Compound | C42H81NO11S | 806.5458 | Negative | M-H | 1 | 4.16
SHexCer 36:1;O3 | Target Compound | C42H81NO12S | 822.5407 | Negative | M-H | 1 | 4.05
SHexCer 38:1;O2 | Target Compound | C44H85NO11S | 834.5771 | Negative | M-H | 1 | 4.6
SHexCer 38:1;O3 | Target Compound | C44H85NO12S | 850.572 | Negative | M-H | 1 | 4.48
SHexCer 40:1;O2 | Target Compound | C46H89NO11S | 862.6084 | Negative | M-H | 1 | 5.07
SHexCer 40:1;O3 | Target Compound | C46H89NO12S | 878.6033 | Negative | M-H | 1 | 4.96
SHexCer 40:2;O2 | Target Compound | C46H87NO11S | 860.5927 | Negative | M-H | 1 | 4.61
SHexCer 41:1;O3 | Target Compound | C47H91NO12S | 892.6189 | Negative | M-H | 1 | 5.24
SHexCer 42:0;O2 | Target Compound | C48H95NO11S | 892.6553 | Negative | M-H | 1 | 5.9
SHexCer 42:1;O2 | Target Compound | C48H93NO11S | 890.6397 | Negative | M-H | 1 | 5.62
SHexCer 42:2;O2 | Target Compound | C48H91NO11S | 888.624 | Negative | M-H | 1 | 5.05
SHexCer 42:2;O3 | Target Compound | C48H91NO12S | 904.6189 | Negative | M-H | 1 | 5
SHexCer 42:3;O2 | Target Compound | C48H89NO11S | 886.6084 | Negative | M-H | 1 | 4.64
SHexCer 44:2;O2 | Target Compound | C50H95NO11S | 916.6553 | Negative | M-H | 1 | 5.6
SM 18:1;O2/18:1-d9 | Internal Standard | D9C41H72N2O6P | 782.6379 | Negative | M+HCO2 | 1 | 4.35
ST 19:2;O2;S | Target Compound | C19H28O5S | 367.1585 | Negative | M-H | 1 | 1.72
ST 19:2;O2;S | Target Compound | C19H28O6S | 383.1534 | Negative | M-H | 1 | 1.11
ST 27:1;O;S | Target Compound | C27H46O4S | 465.3044 | Negative | M-H | 1 | 2.88
Thyroxin | Target Compound | C15H11I4NO4 | 775.6794 | Negative | M-H | 1 | 1.88

## Experimental data
Experimental data
Healthy volunteers
# | Sex | Age
1 | M | 34
2 | F | 31
3 | M | 26
4 | F | 32
5 | M | 36
6 | F | 28
7 | M | 51
8 | M | 27
9 | F | 27
| Mean | 36
| SD | 13
Processing time [min]
Participant
Matrix | Methods | Conditions (+ 10 min centrifugation) | 1 | 2 | 3 | 4 | 5 | 6 | 7 | 8 | 9 | Mean | SD
Plasma | Plasma Reference | No storage before & after cent., FT | 11 | 13 | 14 | 11 | 11 | 10 | 14 | 10 | 12 | 11.7778 | 1.5635
Plasma | Additional storage after cent. | No storage before & 20 min after cent., FT/RT | 22 | 22 | 18 | 21 | 21 | 20 | 22 | 21 | 20 | 20.7778 | 1.3017
Plasma | Additional storage after cent. | No storage before & 60 min after cent., FT/RT | 65 | 62 | 52 | 62 | 61 | 61 | 64 | 64 | 62 | 61.4444 | 3.8115
Plasma | Additional storage after cent. | No storage before & 120 min after cent., FT/RT | 125 | 122 | 118 | 122 | 121 | 121 | 123 | 124 | 122 | 122 | 2
Plasma | Additional storage after cent. | No storage before & 240 min after cent., FT/RT | 245 | 243 | 239 | 243 | 242 | 242 | 244 | 245 | 244 | 243 | 1.8708
Whole Blood | Additional storage after cent. | 20 min storage before & no storage after cent., FT/RT | 24 | 25 | 22 | 22 | 21 | 21 | 24 | 22 | 22 | 22.5556 | 1.424
Whole Blood | Additional storage after cent. | 60 min storage before & no storage after cent., FT/RT | 66 | 65 | 62 | 62 | 62 | 61 | 68 | 64 | 64 | 63.7778 | 2.2791
Whole Blood | Additional storage after cent. | 120 min storage before & no storage after cent., FT/RT | 126 | 125 | 122 | 123 | 122 | 121 | 128 | 124 | 124 | 123.8889 | 2.2048
Whole Blood | Additional storage after cent. | 240 min storage before & no storage after cent., FT/RT | 246 | 245 | 243 | 244 | 243 | 242 | 248 | 244 | 245 | 244.4444 | 1.8105
Abbreviations
RT | room temperature
FT | chilled conditions (storage on ice), Plasma also centrifuged at 4 °C
cent. | centrifugation
WB | whole blood

## Indiv. protocol recommendation
Tryptophane + Metabolites |  | Non-targeted Metabolitescreening |  | Non-targeted Metabolitescreening
Analyte | Protocol Recommendation | Analyte | Protocol Recommendation | Analyte | Protocol Recommendation
Nicotinamide | A1 | 1,7-Dimethyluric acid | A2 | FA 16:1 | NA
3-OH-Kyn | B2 | 1-Methyluric acid | A2 | FA 18:1 | B2
AnA | NA | 1-Methylxanthine / 3-Methylxanthine | A2 | FA 18:2 | B2
KA | B2 | 3,7-Dimethyluric acid / 1,3-Dimethyluric acid / 1,7-Dimethyluric acid | B2 | FA 20:4 | B2
3-OH-AnA | B2 | 3-Methoxy-4-hydroxyphenylethyleneglycol sulfate | B2 | FA 22:6 | B2
Kynurenine | B2 | 4-Oxoproline | B1 | LPC 16:0;O | A2
Tryptophane | B2 | 9-Methyluric acid | A2 | LPC 16:1;O | B2
|  | Cinnamoylglycine | B2 | LPC 18:0;O | A2
LPA |  | Citric acid | B2 | LPC 18:1;O | A2
Analyte | Protocol Recommendation | Cystathionine | NA | LPC 18:2;O | A2
LPA 18:0 | B1 | Dehydroepiandrosterone sulfate / Testosterone sulfate | A2 | LPE 16:0 | B2
LPA 18:1 | A2 | Deoxycholic acid / Chenodeoxycholic acid | A2 | LPE 17:0 | B2
LPA 18:2 | B1 | Fructose | B2 | LPE 18:0 | B2
LPA 20:4 | B1 | Fucose | B2 | LPE 18:1 | B2
|  | Gentisic acid / 3,5-Dihydroxybenzoic acid / Protocatechuic acid | B2 | LPE 18:2 | B2
|  | Gluconic acid | B2 | LPE 18:3 | B2
|  | Glucose | B2 | LPE 20:1 | B1
Oxylipins |  | Glucuronic acid | B2 | LPE 20:3 | B2
Analyte | Protocol Recommendation | Glycerophospho-N-palmitoyl ethanolamine | A2 | LPE 20:4 | B2
9,10-EpOME | B2 | Glycocholic acid | B2 | LPE 22:6 | B2
12,13-EpOME | B2 | Glycodeoxycholic acid / Glycochenodeoxycholic acid / Glycoursodeoxycholic acid | B2 | LPE 16:1;O | A2
5-HETE | A2 | Guanidineacetic acid | B2 | LPE 18:1;O | A2
12-HETE | B1 | Guanosine | A2 | LPG 18:1 | B2
15-HETE | B2 | Hippuric acid | B2 | LPI 18:0 | NA
20-HETE | A2 | Hydroxyphenyllactic acid | B2 | LPI 18:1 | B2
22-HDHA | A2 | Kynurenic acid | B2 | LPI 18:2 | B2
9-HODE | B2 | Lactic acid | B1 | LPI 20:4 | B2
13-HODE | B2 | L-Ascorbic acid 2-sulfate | B2 | NeuAcHex2Cer 34:1;O2 | B2
5,6-DiHETrE | A2 | Malic acid | B2 | PE 34:1 | B2
8,9-DiHETrE | A2 | Mesaconic acid | B2 | PE 34:2 | B2
11,12-DiHETrE | B2 | N-Acetylaspartic acid | B2 | PE 36:1 | B2
14,15-DiHETrE | B2 | N-Acetyl-Asp-Glu | B2 | PE 36:2 | B2
13,14-DiHDPA | B2 | N-Acetyl-D-galactosamine 4-sulfate | B2 | PE 36:3 | B2
16,17-DiHDPA | B2 | N-Acetylglutamine | B2 | PE 36:4 | B2
19,20-DiHDPA | B2 | N-Phenylacetylglutamine | B2 | PE 36:5 | B2
9,10-DiHOME | B2 | Orotidine | NA | PE 38:4 | B2
12,13-DiHOME | B2 | p-Cresol | B2 | PE 38:6 | B2
9,10-Dihydroxystearic acid | B2 | p-Cresol sulfate | B2 | PE 40:5 | B1
|  | Pseudouridine | B2 | PE 40:6 | B2
Analytes with >20% missing values (see `Oxylipins`) |  | Quinic acid | A2 | PE 40:7 | B2
5,6-EpETrE | NA | Salicyluric acid | A2 | PE 16:1_18:1;O | B2
8-HETE | B2 | Taurocholic acid / Tauromuricholic acid | A2 | PE 16:1_18:2;O | B2
9-HETE | B1 | Taurodeoxycholic acid / Taurochenodeoxycholic acid / Tauroursodeoxycholic acid | B2 | PE 16:1_20:4;O | B2
11-HETE | B2 | Threonic acid | A2 | PE 16:1_22:6;O | B2
20-HDHA | B2 | Uric acid | B2 | PE 18:1_18:1;O | B2
9-HOTrE | NA | Uridine | B2 | PE 18:1_18:2;O | B2
13-HOTrE | B2 | Xanthine | A2 | PE 18:1_20:4;O | B2
5-HETrE | B2 | Xanthosine | B1 | PE 18:1_22:6;O | B2
15-HETrE | B2 | Xylose / Arabinose / Lyxose | B2 | PE 18:2_18:2;O | B2
14,15-DiHETE | B2 | ß-D-Glucopyranuronic acid | B2 | PE 18:2_20:4;O | B2
17,18-DiHETE | B2 | 1-Methylhistidine / 3-Methylhistidine | B2 | PE 36:6;O | B2
10,11-DiHDPA | NA | 2,4-Diaminobutyric acid | B2 | PE 38:3;O | B2
TXB2 | NA | 4-Hydroxyproline | A2 | PE 40:5;O | B2
|  | 5-Hydroxylysine | B2 | PE 40:6;O | B2
Endocannabinoids |  | 7-Methylxanthine | B2 | PE 40:8;O | B2
Analyte | Protocol Recommendation | Alanine | B2 | PI 32:0 | A1
PEA | NA | Aminocaprylic acid | B2 | PI 32:1 | B2
OEA | NA | Arginine | B1 | PI 34:1 | B2
AEA | NA | Asparagine | B2 | PI 34:2 | B2
1-AG | NA | Aspartic acid | NA | PI 36:1 | B2
2-AG | NA | Betaine | A2 | PI 36:2 | B2
2-LG | NA | CAR 10:0 | B2 | PI 36:3 | B2
SEA | NA | CAR 10:1 | B2 | PI 36:4 | B2
LEA | NA | CAR 12:0 | B2 | PI 38:3 | B2
DHEA | NA | CAR 12:1 | B2 | PI 38:4 | B2
aLEA | NA | CAR 14:1 | NA | PI 38:5 | B2
1-LG | NA | CAR 4:0 | B2 | PI 38:6 | B2
|  | CAR 5:0 | B2 | PI 40:5 | B2
Sphingolipids |  | CAR 6:0 | B2 | PI 40:6 | B2
Analyte | Protocol Recommendation | CAR 8:0 | B2 | ST 19:2;O2;S | B2
S1P d18:1 | B1 | CAR 9:0 | A2 | ST 27:1;O;S | NA
S1P d18:0 | B1 | Carnitine | B2 | Thyroxin | B2
S1P d18:2 | B1 | Choline | B2 | CAR 10:0 | A2
|  | Citrulline | B2 | CAR 10:1 | B2
Ceramides |  | Creatine | B2 | CAR 12:0 | B2
Analyte | Protocol Recommendation | Creatinine | B2 | CAR 12:1 | B2
Cer d18:1/14:0 | B2 | Cystine | A2 | CAR 16:0 | A2
Cer d18:1/16:0 | B2 | Dimethylarginine | B2 | CAR 18:0 | NA
Cer d18:1/18:0 | B2 | Ergothioneine | B2 | CAR 18:1 | B1
Cer d18:1/20:0 | B2 | Glutamic acid | A2 | CAR 18:2 | B1
Cer d18:1/22:0 | B2 | Glutamine | B2 | CAR 20:4 | A1
Cer d18:1/24:0 | B2 | Glycine | B2 | CAR 8:0.1 | NA
Cer d18:1/24:1 | B2 | Guanidinosuccinic acid | B2 | Cer 18:0;O2/24:1 | B2
GlcCer d18:1/16:0 | B2 | Histamine | B1 | Cer 18:1;O2/23:0 | B2
GlcCer d18:1/18:0 | B2 | Histidine | B2 | Cer 18:2;O2/22:0 | B2
GlcCer d18:1/18:1 | B2 | Homoarginine | B2 | Cer 18:2;O2/24:1 | B2
GlcCer d18:1/24:1 | B2 | Homocysteic acid | B2 | DG 36:2 | B2
LacCer d18:1/16:0 | B2 | Homocysteine | A2 | DG 36:3 | B2
LacCer d18:1/18:0 | B2 | Homoserine | B2 | DG 36:4 | B2
LacCer d18:1/18:1 | B2 | Hypotaurine | NA | DG 38:5 | B2
|  | Hypoxanthine | A1 | LPC 14:0 | A2
|  | Indoleacrylic acid | B1 | LPC 15:0 | A2
|  | Isoleucine | A2 | LPC 16:0 | A2
|  | Kynurenine | A2 | LPC 16:1 | A2
|  | Lactose | A2 | LPC 17:0 | A2
|  | L-Cystathionine | B2 | LPC 18:0 | B1
|  | Leucine | A2 | LPC 18:1 | B2
|  | Leu-Pro | B2 | LPC 18:2 | B2
|  | Lysine | B2 | LPC 19:0 | B1
|  | Methionine sulfoxide | B2 | LPC 19:1 | A2
|  | N6-Acetyllysine | B2 | LPC 20:0 | B1
|  | N-Acetylarginine | B2 | LPC 20:1 | A2
|  | N-Acetylcarnosine | B2 | LPC 20:2 | A2
|  | N-Acetyl-L-carnosine | B2 | LPC 22:0 | B2
|  | N-Acetylornithine | B2 | LPC 22:4 | B2
|  | N-Acetylserine | A2 | LPC 22:5 | B2
|  | Ornithine | B1 | LPC 22:6 | B2
|  | Paraxanthine/Theobromine/Theophylline | B2 | LPC 24:0 | B2
|  | Phenylalanine | B2 | LPC 24:1 | B2
|  | Pipecolic acid | NA | PC 28:0 | B2
|  | Proline | B2 | PC 29:0 | B2
|  | Proline betaine | A2 | PC 30:0 | B2
|  | Pyroglutamic acid | B2 | PC 30:1 | B2
|  | Serine | B2 | PC 30:2 | B2
|  | Taurine | B2 | PC 31:0 | B2
|  | Threonine | B2 | PC 31:1 | A2
|  | Trigonelline | B2 | PC 32:0 | B2
|  | Trimethylamine N-oxide | A2 | PC 32:1 | B2
|  | Tryptophan | B1 | PC 32:2 | B2
|  | Tyrosine | B2 | PC 33:0 | B2
|  | Uracil | B2 | PC 33:1 | B2
|  |  |  | PC 33:2 | B2
|  |  |  | PC 34:0 | B2
|  |  |  | PC 34:0;O | B2
|  |  |  | PC 34:1 | B2
|  |  |  | PC 34:2 | B2
|  |  |  | PC 34:3 | B2
|  |  |  | PC 34:4 | B2
|  |  |  | PC 34:5 | B2
|  |  |  | PC 35:0 | B2
|  |  |  | PC 35:1 | B2
|  |  |  | PC 35:2 | B2
|  |  |  | PC 35:3 | B2
|  |  |  | PC 35:4 | B2
|  |  |  | PC 36:0 | B2
|  |  |  | PC 36:1 | B2
|  |  |  | PC 36:2 | B2
|  |  |  | PC 36:3 | B2
|  |  |  | PC 36:4 | B2
|  |  |  | PC 36:4;O | B2
|  |  |  | PC 36:5 | B2
|  |  |  | PC 36:6 | B2
|  |  |  | PC 37:1 | B2
|  |  |  | PC 37:2 | B2
|  |  |  | PC 37:3 | B2
|  |  |  | PC 37:4 | B2
|  |  |  | PC 37:6 | B2
|  |  |  | PC 38:1 | B2
|  |  |  | PC 38:2 | B2
|  |  |  | PC 38:3 | B2
|  |  |  | PC 38:4 | B2
|  |  |  | PC 38:5 | B2
|  |  |  | PC 38:6 | B2
|  |  |  | PC 38:7 | B2
|  |  |  | PC 39:3 | B2
|  |  |  | PC 39:4 | B2
|  |  |  | PC 39:6 | B2
|  |  |  | PC 40:6 | B2
|  |  |  | PC 40:7 | B2
|  |  |  | PC 40:8 | B2
|  |  |  | PC 42:10 | B2
|  |  |  | PC 42:2 | B2
|  |  |  | PC 42:5 | B2
|  |  |  | PC 42:7 | B2
|  |  |  | PC 16:0_16:0;O | B2
|  |  |  | PC 16:0_18:2;O | B2
|  |  |  | PC 16:0_20:4;O | B2
|  |  |  | PC 16:1_16:0;O | B2
|  |  |  | PC 16:1_18:1;O | B2
|  |  |  | PC 16:1_18:2;O | B2
|  |  |  | PC 16:1_20:4;O | B2
|  |  |  | PC 18:0_20:4;O | B2
|  |  |  | PC 18:1_18:1;O | B2
|  |  |  | PC 18:1_18:2;O | B2
|  |  |  | PC 18:1_20:4;O | B2
|  |  |  | PC 32:2;O | B2
|  |  |  | PC 34:1;O | B2
|  |  |  | PC 36:1;O | B2
|  |  |  | PC 37:4;O | B2
|  |  |  | PC 39:6;O | B2
|  |  |  | PC 40:4;O | B2
|  |  |  | PC 40:6;O | B2
|  |  |  | PC 40:7;O | B2
|  |  |  | SE 27:1/18:1 | B2
|  |  |  | SE 27:1/18:2 | B2
|  |  |  | SE 27:1/18:3 | B2
|  |  |  | SE 27:1/20:2 | B2
|  |  |  | SE 27:1/20:3 | B2
|  |  |  | SE 27:1/20:4 | B1
|  |  |  | SE 27:1/20:5 | B2
|  |  |  | SE 27:1/22:6 | B2
|  |  |  | SM 30:1;O2 | B2
|  |  |  | SM 32:0;O2 | B2
|  |  |  | SM 32:1;O2 | B2
|  |  |  | SM 32:2;O2 | B2
|  |  |  | SM 33:1;O2 | B2
|  |  |  | SM 33:2;O2 | B2
|  |  |  | SM 34:0;O2 | B2
|  |  |  | SM 34:1;O2 | B2
|  |  |  | SM 34:1;O3 | B2
|  |  |  | SM 34:2;O2 | B2
|  |  |  | SM 35:1;O2 | B2
|  |  |  | SM 35:2;O2 | B2
|  |  |  | SM 36:0;O2 | B2
|  |  |  | SM 36:1;O2 | B2
|  |  |  | SM 36:2;O2 | B2
|  |  |  | SM 36:3;O2 | B2
|  |  |  | SM 37:1;O2 | B2
|  |  |  | SM 38:0;O2 | B2
|  |  |  | SM 38:1;O2 | B2
|  |  |  | SM 38:2;O2 | B2
|  |  |  | SM 39:1;O2 | B2
|  |  |  | SM 39:2;O2 | B2
|  |  |  | SM 40:0;O2 | B2
|  |  |  | SM 40:1;O2 | B2
|  |  |  | SM 40:2;O2 | B2
|  |  |  | SM 40:3;O2 | B2
|  |  |  | SM 41:1;O2 | B2
|  |  |  | SM 41:2;O2 | B2
|  |  |  | SM 41:3;O2 | B2
|  |  |  | SM 42:1;O2 | B2
|  |  |  | SM 42:1;O2 | B2
|  |  |  | SM 42:2;O2 | B2
|  |  |  | SM 42:3;O2 | B2
|  |  |  | SM 42:4;O2 | B2
|  |  |  | SM 42:5;O2 | B2
|  |  |  | SM 43:1;O2 | B2
|  |  |  | SM 43:2;O2 | B2
|  |  |  | SM 43:3;O2 | B2
|  |  |  | SM 44:2;O2 | B2
|  |  |  | SM 44:3;O2 | B2
|  |  |  | TG 42:0 | B2
|  |  |  | TG 43:0 | NA
|  |  |  | TG 44:0 | B2
|  |  |  | TG 44:1 | B2
|  |  |  | TG 44:3 | B2
|  |  |  | TG 45:0 | B2
|  |  |  | TG 46:0 | B2
|  |  |  | TG 46:1 | B2
|  |  |  | TG 46:2 | B2
|  |  |  | TG 46:3 | B2
|  |  |  | TG 47:0 | NA
|  |  |  | TG 47:1 | B2
|  |  |  | TG 47:2 | B2
|  |  |  | TG 48:1 | B2
|  |  |  | TG 48:2 | B2
|  |  |  | TG 48:3 | B2
|  |  |  | TG 48:4 | B2
|  |  |  | TG 49:1 | B2
|  |  |  | TG 49:3 | B2
|  |  |  | TG 50:1 | B2
|  |  |  | TG 50:2 | B2
|  |  |  | TG 50:3 | B2
|  |  |  | TG 50:4 | B2
|  |  |  | TG 50:5 | B2
|  |  |  | TG 51:1 | B2
|  |  |  | TG 51:2 | B2
|  |  |  | TG 51:3 | B2
|  |  |  | TG 52:1 | B2
|  |  |  | TG 52:2 | B2
|  |  |  | TG 52:3 | B2
|  |  |  | TG 52:4 | B2
|  |  |  | TG 52:5 | B2
|  |  |  | TG 52:6 | B2
|  |  |  | TG 53:1 | NA
|  |  |  | TG 53:2 | B2
|  |  |  | TG 53:3 | B2
|  |  |  | TG 53:4 | B2
|  |  |  | TG 53:5 | B2
|  |  |  | TG 54:2 | B2
|  |  |  | TG 54:3 | B2
|  |  |  | TG 54:4 | B2
|  |  |  | TG 54:5 | B2
|  |  |  | TG 54:6 | A2
|  |  |  | TG 54:7 | A2
|  |  |  | TG 55:1 | NA
|  |  |  | TG 55:2 | NA
|  |  |  | TG 55:3 | B2
|  |  |  | TG 55:5 | B2
|  |  |  | TG 55:6 | B2
|  |  |  | TG 56:2 | B2
|  |  |  | TG 56:3 | B2
|  |  |  | TG 56:4 | B2
|  |  |  | TG 56:5 | B2
|  |  |  | TG 56:6 | B2
|  |  |  | TG 56:7 | B2
|  |  |  | TG 56:8 | B2
|  |  |  | TG 56:9 | B2
|  |  |  | TG 58:10 | B2
|  |  |  | TG 58:4 | B2
|  |  |  | TG 58:5 | B2
|  |  |  | TG 58:6 | B2
|  |  |  | TG 58:7 | B2
|  |  |  | TG 58:8 | B2
|  |  |  | TG 58:9 | B2
|  |  |  | TG 60:2 | NA

## Comparison to prev. publication
This section serves as a comparison of the current study to the previous publication on pre-analytical samples stability by the co-authors
After filtering for acceptance criteria the present publication investigated 489 analytes, 195 of which are overlapping with analytes investigated by Hahnefeld et al., 2020.
A total of 294 analytes was additionally investigated by Sens & Rischke et al., including mainly oxylipins, tryptophane and metabolites, as well as polar metabolites measured in the non-targeted screening.
A total of 61 analytes were not reanalyzed in the present publication, as they failed acceptance criteria. This analyte group mainly consists of di-/triglycerides and certain fatty acids.
The two circular heatmaps show the fold changes of analytes that were analyzed in both studies at matching pre-analytical conditions.
Four rings represent four different pre-analytical storage condtitions. From the inner- to the outer-most ring, the storage conditions are as follows: "Plasma, stored on ice water", "Plasma, stored at RT", "Whole blood, stored on ice water" and "Whole blood, stored at RT"
Within each track for rows represent increasing storage times at the given conditins. For plasma samples the storage times are 20, 60, 120 and 240 min from center to periphery, for whole blood samples the storage times are 20, 60 and 240 min from center to periphery
The outermost ring indictates the metabolite/lipid class. Summarized within lysophospholipids are LPA (3), LPC (4), LPE (9), LPG (1), LPI (3) and LPC (16) in clockwise fashion. Summarized within phospholipids are PE (17), PI (10) and PC (34) in clockwise fashion. Summarized within sphingolipids are sphingoid bases (1), ceramides (12) and sphingomyelines (27) in clockwise fashion.
The concordance of stabillity assessment by both studies was assessed for the 195 analytes intersecting between the previous and current publication.
For each of the fold changes depicted in the circular heatmaps analytes deviating by more than +/- 20% from the baseline concentration were identified.
Cohen´s unweighted kappa was calculated within each of the pre-analytical conditions. The results are summarized below:
Cohen´s Kappa for 2 Raters (unweighted)
Condition
|  | Plasma (ice water) | Plasma (RT) | Whole blood (ice water) | Whole blood (RT)
| Subjects | 780 | 780 | 585 | 585
| Raters | 2 | 2 | 2 | 2
| Kappa | 0.154 | 0.556 | 0.534 | 0.701
| z | 4.46 | 15.6 | 13.1 | 17.1
| p-value | 8.19e-06 | 0 | 0 | 0