## Tables S2 to S12 Analyses
Supplementary files: Tables S2 to S12
Table S2. Starting materials | [7 empty] | XRF analysis | [13 empty] | *determined by automated CHNS analyzer:
| LOI | Sum-LOI | Sum | SiO2 | Al2O3 | Na2O | Fe2O3 | MgO | P2O5 | SO3 | TiO2 | CaO | K2O | MnO | Cl | F | CH4* | CO* | H2O* | H2* |  |  | C [%] | H [%] | N [%]
| (%) | (%) | (%) | (%) | (%) | (%) | (%) | (%) | (%) | (%) | (%) | (%) | (%) | (%) | (%) | (%) | (%) | (%) | (%) | (%) |  | Average | 8.1819 | 1.8279 | 0.35223
Sediment | 15.3378 | 85.1116 | 100.4494 | 42.288 | 14.077 | 1.55 | 5.166 | 3.007 | 0.159 | 2.326 | 0.585 | 11.157 | 2.565 | 1.625 | 0.42354 | 0.18303 | 4.0-5.3 | 9.7-12.0 | 0-1.5 | 0-0.5 |  | Stdev | 0.10448 | 0.1463 | 0.0043561
Dunite | -1.6569 | 101.199 | 99.5421 | 40.436 | 0.082 | 0.025 | 11.185 | 49.075 | 0.001 | 0.115 | 0.006 | 0.129 | 0.012 | 0.133 | 0 | 0 | - | - | - | - |  | O = LOI[wt%]-C[wt%]-H[wt%]-N[wt%]+O in SO3[1.4 wt%]+O (Fe2O3 to FeO)[0.52 wt%] = 6.9 wt%
Table S3. 3 GPa/800 C Reaction Experiment | [8 empty] | EPMA analysis | [8 empty] | Averages
| Cl | F | Na2O | K2O | MnO | SiO2 | MgO | BaO | FeO | Al2O3 | Cr2O3 | CaO | TiO2 | Total | Comment |  |  |  | Cl | F | Na2O | K2O | MnO | SiO2 | MgO | BaO | FeO | Al2O3 | Cr2O3 | CaO | TiO2 | Total | Comment
| 0.2259 | 1 | 0.3366 | 8.23 | 0.1388 | 43.88 | 26.72 | 0.1894 | 1.1392 | 13.03 | 0.1332 | 0.8144 | 0.5436 | 96.3811 | Phlogopite |  |  |  | 0.2431 | 1.03 | 0.30124 | 8.4043 | 0.10121 | 43.58 | 25.9771 | 0.19336 | 1.1318 | 12.7014 | 0.11254 | 0.60491 | 0.58666 | 94.9677 | Phlogopite
| 0.2252 | 0.9712 | 0.2964 | 8.46 | 0.103 | 43.96 | 26.31 | 0.2489 | 1.1625 | 12.86 | 0.1099 | 0.4616 | 0.5826 | 95.7514 | Phlogopite |  |  |  | 0.027667 | 0.031967 | 2.9433 | 0.25848 | 0.76508 | 54.29 | 14.7617 | 0.18182 | 1.5936 | 7.47 | 0.11907 | 15.745 | 0.25105 | 98.4387 | Clinopyroxene
| 0.2257 | 0.9863 | 0.4258 | 8.32 | 0.1389 | 44.79 | 24.98 | 0.2393 | 0.9289 | 12.04 | 0.1236 | 1.79 | 0.5554 | 95.544 | Phlogopite |  |  |  | 0.11963 | 0.30468 | 0.41072 | 10.39 | 0.07945 | 49.2583 | 3.57 | 0.2814 | 1.0448 | 28.3583 | 0.018917 | 0.099383 | 0.96215 | 94.8978 | Phengite
| 0.2808 | 1.06 | 0.2783 | 8.49 | 0.1204 | 43.63 | 25.55 | 0.1293 | 1.1896 | 12.28 | 0.078 | 0.5449 | 0.5945 | 94.2259 | Phlogopite |  |  |  | 0.41376 | 0.16326 | 1.4338 | 3.462 | 0.1035 | 66.914 | 0.26896 | 0.15438 | 0.33242 | 13.708 | 0.01728 | 1.974 | 0.22062 | 89.166 | Glass
| 0.281 | 0.9822 | 0.3245 | 8.41 | 0.045 | 42.36 | 26.02 | 0.2266 | 1.0959 | 12.76 | 0.1137 | 0.2657 | 0.6349 | 93.5196 | Phlogopite |  |  |  | 0.02372 | 0 | 0.17098 | 0.24194 | 7.702 | 39.566 | 5.97 | 0.09658 | 11.754 | 21.576 | 0.02932 | 11.72 | 0.84586 | 99.6964 | Garnet
| 0.2205 | 1.11 | 0.2053 | 8.52 | 0.087 | 43.08 | 26.17 | 0.2271 | 1.2354 | 12.89 | 0.1003 | 0.1611 | 0.6279 | 94.6347 | Phlogopite |  |  |  | 0.24015 | 0.0325 | 0.091825 | 0.20337 | 1.3896 | 0.73115 | 9.1575 | 0.1583 | 2.7925 | 0.6419 | 0.000775 | 44.385 | 0.040275 | 59.8648 | Mg-Calcite
| 0.2426 | 1.1 | 0.2418 | 8.4 | 0.0754 | 43.36 | 26.09 | 0.0929 | 1.1708 | 13.05 | 0.1291 | 0.1967 | 0.5677 | 94.7171 | Phlogopite |  |  | Stdev
| 0.043 | 0.068 | 2.31 | 0.7061 | 0.4891 | 54.06 | 17.98 | 0.1968 | 1.42 | 6.39 | 0.1268 | 15.25 | 0.2071 | 99.247 | Clinopyroxene |  |  |  | 0.024749 | 0.054448 | 0.06611 | 0.093634 | 0.032144 | 0.70587 | 0.51977 | 0.055614 | 0.091846 | 0.36029 | 0.017625 | 0.52795 | 0.032286 |  | Phlogopite
| 0.0193 | 0 | 3.02 | 0.0225 | 0.6039 | 54.97 | 15.54 | 0.1492 | 1.49 | 7.36 | 0.0915 | 15.2 | 0.2288 | 98.6953 | Clinopyroxene |  |  |  | 0.01153 | 0.047692 | 0.54862 | 0.32903 | 0.37498 | 0.56267 | 2.0408 | 0.021662 | 0.58639 | 1.5631 | 0.093732 | 1.3666 | 0.069069 |  | Clinopyroxene
| 0.0264 | 0 | 2.58 | 0.0273 | 0.6477 | 55 | 15.47 | 0.197 | 1.1492 | 5.72 | 0.3095 | 17.49 | 0.1822 | 98.7993 | Clinopyroxene |  |  |  | 0.053308 | 0.030914 | 0.030195 | 0.12396 | 0.047587 | 0.64471 | 0.056862 | 0.083413 | 0.084671 | 0.28841 | 0.021217 | 0.023362 | 0.039698 |  | Phengite
| 0.0226 | 0.1231 | 3.05 | 0.7406 | 0.703 | 54.12 | 14.16 | 0.1673 | 1.68 | 8.53 | 0.1012 | 14.98 | 0.3161 | 98.6939 | Clinopyroxene |  |  |  | 0.17315 | 0.033331 | 0.38948 | 0.34533 | 0.015615 | 0.37044 | 0.081944 | 0.095271 | 0.11404 | 0.37247 | 0.011437 | 0.18715 | 0.017261 |  | Glass
| 0.0426 | 0.0007 | 2.67 | 0.0454 | 0.5568 | 53.37 | 14.25 | 0.1686 | 1.0125 | 6.47 | 0.0854 | 17.65 | 0.2001 | 96.5222 | Clinopyroxene |  |  |  | 0.013399 | 0 | 0.12357 | 0.25756 | 1.4763 | 2.8314 | 0.24956 | 0.068794 | 0.83644 | 0.36756 | 0.019196 | 0.22423 | 0.12461 |  | Garnet
| 0.0121 | 0 | 4.03 | 0.009 | 1.59 | 54.22 | 11.17 | 0.212 | 2.81 | 10.35 | 0 | 13.9 | 0.372 | 98.6752 | Clinopyroxene |  |  |  | 0.13361 | 0.013368 | 0.07742 | 0.24144 | 0.3659 | 1.076 | 0.59069 | 0.036591 | 0.40536 | 0.91528 | 0.0013423 | 1.3082 | 0.049718 |  | Mg-Calcite
| 0.2187 | 0.3173 | 0.3723 | 10.14 | 0.0029 | 49.62 | 3.55 | 0.4595 | 1.0707 | 27.91 | 0 | 0.1323 | 0.9377 | 94.7315 | Phengite
| 0.1249 | 0.3559 | 0.4151 | 10.37 | 0.1018 | 47.85 | 3.47 | 0.221 | 0.8768 | 28.6 | 0.0616 | 0.097 | 0.8927 | 93.4369 | Phengite |  |  | Uncertainty | 0.22716 | 0.086512 | 0.69227 | 0.61342 | 1.5676 | 3.2469 | 2.2037 | 0.16021 | 1.1119 | 1.9411 | 0.10024 | 1.9859 | 0.16027
| 0.0501 | 0.2576 | 0.3808 | 10.39 | 0.1501 | 49.67 | 3.58 | 0.2313 | 1.0367 | 28.52 | 0.004 | 0.0697 | 0.9773 | 95.3177 | Phengite
| 0.138 | 0.2953 | 0.4105 | 10.53 | 0.1023 | 49.54 | 3.63 | 0.2948 | 1.1573 | 28.18 | 0.0289 | 0.0714 | 1.0186 | 95.3972 | Phengite
| 0.1107 | 0.3186 | 0.4654 | 10.48 | 0.0381 | 49.25 | 3.55 | 0.2552 | 1.0451 | 28.19 | 0.0062 | 0.1217 | 0.9597 | 94.7908 | Phengite
| 0.0754 | 0.2834 | 0.4202 | 10.43 | 0.0815 | 49.62 | 3.64 | 0.2266 | 1.0822 | 28.75 | 0.0128 | 0.1042 | 0.9869 | 95.7133 | Phengite
| 0.3758 | 0.2098 | 1.2127 | 3.2 | 0.1023 | 67.03 | 0.2005 | 0.1686 | 0.343 | 13.91 | 0.0131 | 2.02 | 0.2324 | 89.0182 | Glass
| 0.3507 | 0.1163 | 0.8264 | 2.91 | 0.1339 | 67.56 | 0.2271 | 0.2744 | 0.4493 | 14.19 | 0 | 2.03 | 0.2236 | 89.2918 | Glass
| 0.2547 | 0.1576 | 1.68 | 3.71 | 0.0917 | 66.53 | 0.1868 | 0.1064 | 0.1592 | 13.69 | 0.0339 | 1.7 | 0.2442 | 88.5445 | Glass
| 0.7504 | 0.1901 | 1.49 | 3.72 | 0.0936 | 66.86 | 0.3347 | 0 | 0.4558 | 13.06 | 0.0147 | 2.26 | 0.1964 | 89.4258 | Glass
| 0.3372 | 0.1425 | 1.96 | 3.77 | 0.096 | 66.59 | 0.3957 | 0.2225 | 0.2548 | 13.69 | 0.0247 | 1.86 | 0.2065 | 89.5499 | Glass
| 0.0295 | 0 | 0.1216 | 0.2217 | 8.02 | 38.48 | 5.84 | 0.1855 | 12.27 | 21.66 | 0.0129 | 11.95 | 0.9222 | 99.7135 | Garnet
| 0.0158 | 0 | 0.0911 | 0.0997 | 8.64 | 37.62 | 6.42 | 0.0346 | 11.88 | 21.22 | 0 | 11.84 | 0.866 | 98.7272 | Garnet
| 0.0465 | 0 | 0.417 | 0.7449 | 4.79 | 45.17 | 6.03 | 0.1224 | 10.11 | 21.08 | 0.0478 | 11.56 | 0.6022 | 100.7207 | Garnet
| 0.0075 | 0 | 0.1028 | 0.064 | 8.71 | 38.73 | 5.69 | 0 | 12.33 | 21.94 | 0.043 | 11.36 | 0.944 | 99.9214 | Garnet
| 0.0193 | 0 | 0.1224 | 0.0794 | 8.35 | 37.83 | 5.87 | 0.1404 | 12.18 | 21.98 | 0.0429 | 11.89 | 0.8949 | 99.3994 | Garnet
| 0.0346 | 0.0193 | 0.0397 | 0.0534 | 1.0137 | 0.0003 | 9.94 | 0.1801 | 2.91 | 0.0245 | 0.0031 | 46.64 | 0 | 60.8587 | Mg-Calcite
| 0.3009 | 0.0261 | 0.0372 | 0.0619 | 1.78 | 0.2191 | 9.49 | 0.1657 | 3.17 | 0.2562 | 0 | 43.8 | 0.0057 | 59.3128 | Mg-Calcite
| 0.226 | 0.0547 | 0.2245 | 0.6213 | 1.0347 | 2.59 | 8.76 | 0.1906 | 2.11 | 2.22 | 0 | 43.44 | 0.1239 | 61.5957 | Mg-Calcite
| 0.3991 | 0.0299 | 0.0659 | 0.0769 | 1.73 | 0.1152 | 8.44 | 0.0968 | 2.98 | 0.0669 | 0 | 43.66 | 0.0315 | 57.6922 | Mg-Calcite
Table S4. 3 GPa/850 C Reaction Experiment | [17 empty] | Averages
| Cl | F | Na2O | K2O | MnO | SiO2 | MgO | BaO | FeO | Al2O3 | Cr2O3 | CaO | TiO2 | Total | Comment |  |  |  | Cl | F | Na2O | K2O | MnO | SiO2 | MgO | BaO | FeO | Al2O3 | Cr2O3 | CaO | TiO2 | Total | Comment
| 0.1719 | 0.8069 | 0.0728 | 9.26 | 0.009 | 42.26 | 23.49 | 0.2684 | 3.45 | 12.22 | 0.0034 | 0.1104 | 0.7192 | 92.842 | Phlogopite |  |  |  | 0.15177 | 0.70942 | 0.1426 | 8.8983 | 0.041717 | 42.9917 | 23.76 | 0.28477 | 3.68 | 13.3467 | 0.048483 | 0.0908 | 0.78038 | 94.9266 | Phlogopite
| 0.146 | 0.6781 | 0.2021 | 9.14 | 0.067 | 43.43 | 22.37 | 0.3654 | 3.95 | 14.63 | 0 | 0.1066 | 1.1279 | 96.2132 | Phlogopite | [5 empty] | 2.4087 | 0.24024 | 0.4078 | 55.3025 | 14.475 |  | 1.3134 | 6.7475 |  | 19.5663 | 0.13512 | 100.5965 | Clinopyroxene
| 0.1519 | 0.7693 | 0.159 | 9.09 | 0.0891 | 42.89 | 22.61 | 0.0689 | 3.79 | 13.97 | 0.0286 | 0.0948 | 0.8898 | 94.6015 | Phlogopite |  |  |  | 0.0514 | 0.25597 | 0.18272 | 9.9517 | 0.040867 | 49.565 | 5.5183 | 0.48128 | 0.56557 | 26.9683 | 0.09535 | 0.0856 | 0.99388 | 94.756 | Phengite
| 0.1721 | 0.7213 | 0.1761 | 9.1 | 0.0601 | 42.99 | 22.53 | 0.3637 | 3.57 | 14.01 | 0 | 0.108 | 0.9723 | 94.7737 | Phlogopite |  |  |  | 0.16054 | 0.29216 | 0.88584 | 4.6729 | 0.018471 | 64.3129 | 0.094671 | 0.35026 | 0.14189 | 12.5943 | 0.012071 | 1.1529 | 0.21583 | 84.9046 | Glass
| 0.1418 | 0.7597 | 0.1427 | 8.79 | 0.0246 | 42.9 | 24.36 | 0.2721 | 3.6 | 13.62 | 0 | 0.1066 | 0.7695 | 95.4871 | Phlogopite | [5 empty] | 0.11933 | 0.03655 | 4.0038 | 41.2 | 10.2637 |  | 9.6088 | 22.3925 |  | 13.3788 | 0.66955 | 101.6729 | Garnet
| 0.1269 | 0.5212 | 0.1029 | 8.01 | 0.0005 | 43.48 | 27.2 | 0.3701 | 3.72 | 11.63 | 0.2589 | 0.0184 | 0.2036 | 95.6426 | Phlogopite |  |  | Stdev
| - | - | 1.41 | 1.45 | 0.1426 | 53.87 | 16.93 | - | 2.22 | 5.57 | - | 17.82 | 0.2438 | 99.6737 | Clinopyroxene |  |  |  | 0.016175 | 0.093242 | 0.04355 | 0.4218 | 0.032364 | 0.40511 | 1.6849 | 0.1057 | 0.16228 | 1.062 | 0.094653 | 0.032754 | 0.29043 |  | Phlogopite
| - | - | 2.06 | 0.0151 | 0.2637 | 56.05 | 16.27 | - | 1.54 | 5.12 | - | 19.92 | 0.0929 | 101.3316 | Clinopyroxene | [5 empty] | 0.55589 | 0.46089 | 0.16581 | 0.59375 | 1.6436 |  | 0.38296 | 1.4846 |  | 0.93442 | 0.063011 |  | Clinopyroxene
| - | - | 2.36 | 0.0251 | 0.2823 | 55.6 | 14.85 | - | 1.35 | 5.95 | - | 20.39 | 0.0596 | 100.9032 | Clinopyroxene |  |  |  | 0.011276 | 0.027328 | 0.014224 | 0.71385 | 0.021296 | 0.54144 | 0.2135 | 0.10629 | 0.15413 | 0.32636 | 0.031099 | 0.024281 | 0.075265 |  | Phengite
| - | - | 2.24 | 0.0395 | 0.3389 | 55.39 | 14.7 | - | 1.0928 | 5.92 | - | 20.62 | 0.1347 | 100.4758 | Clinopyroxene |  |  |  | 0.083588 | 0.028541 | 0.25324 | 0.41774 | 0.02126 | 4.7552 | 0.066211 | 0.055319 | 0.048885 | 1.2974 | 0.016882 | 0.2409 | 0.036279 |  | Glass
| - | - | 2.08 | 0.0094 | 0.6105 | 55.22 | 15.42 | - | 1.0139 | 5.56 | - | 20.63 | 0.0649 | 100.6086 | Clinopyroxene | [5 empty] | 0.071859 | 0.033403 | 1.7385 | 0.75609 | 1.5636 |  | 1.3062 | 0.31144 |  | 0.73842 | 0.1887 |  | Garnet
| - | - | 2.93 | 0.1892 | 0.4756 | 55.6 | 12.77 | - | 1.1169 | 8.14 | - | 19.24 | 0.1232 | 100.6208 | Clinopyroxene
| - | - | 3.08 | 0.1247 | 0.5146 | 55.26 | 12.37 | - | 1.1837 | 8.83 | - | 18.82 | 0.141 | 100.324 | Clinopyroxene |  |  | Uncertainty | 0.085882 | 0.10127 | 0.61677 | 1.0371 | 1.7469 | 4.8983 | 2.8347 | 0.15979 | 1.3803 | 2.2844 | 0.10105 | 1.2158 | 0.36182
| - | - | 3.11 | 0.0689 | 0.6342 | 55.43 | 12.49 | - | 0.9896 | 8.89 | - | 19.09 | 0.2209 | 100.9235 | Clinopyroxene
| 0.0438 | 0.2412 | 0.165 | 10.29 | 0.0759 | 49.21 | 5.46 | 0.4957 | 0.4616 | 27.07 | 0.0751 | 0.07 | 0.9402 | 94.5986 | Phengite
| 0.0504 | 0.2826 | 0.191 | 10.38 | 0.0452 | 50.23 | 5.78 | 0.536 | 0.4455 | 27.1 | 0.058 | 0.0748 | 0.9767 | 96.1503 | Phengite
| 0.0391 | 0.223 | 0.1677 | 10 | 0.0075 | 50.36 | 5.47 | 0.3711 | 0.3599 | 26.98 | 0.0853 | 0.0602 | 0.9091 | 95.033 | Phengite
| 0.0671 | 0.2895 | 0.1929 | 10.31 | 0.0467 | 49.38 | 5.21 | 0.5228 | 0.7848 | 26.31 | 0.1346 | 0.1124 | 1.0806 | 94.4414 | Phengite
| 0.0419 | 0.2246 | 0.204 | 10.35 | 0.0236 | 48.88 | 5.38 | 0.6403 | 0.7198 | 27.39 | 0.0783 | 0.0707 | 1.1112 | 95.1145 | Phengite
| 0.0661 | 0.2749 | 0.1757 | 8.38 | 0.0463 | 49.33 | 5.81 | 0.3218 | 0.6218 | 26.96 | 0.1408 | 0.1255 | 0.9455 | 93.1985 | Phengite
| 0.1084 | 0.2435 | 0.9353 | 4.73 | 0 | 63.3 | 0.16 | 0.3708 | 0.1977 | 11.77 | 0.024 | 1.5 | 0.1697 | 83.5095 | Glass
| 0.131 | 0.3178 | 0.454 | 4.5 | 0.0516 | 66.01 | 0.0197 | 0.2604 | 0.2042 | 12.55 | 0.0128 | 1.0205 | 0.2589 | 85.791 | Glass
| 0.1068 | 0.3249 | 0.6121 | 4.01 | 0.05 | 68.68 | 0.0898 | 0.3497 | 0.1447 | 13.63 | 0 | 1.1766 | 0.2753 | 89.4499 | Glass
| 0.1265 | 0.2648 | 1.1479 | 5.12 | 0.0156 | 66.72 | 0.2144 | 0.3298 | 0.1773 | 13.94 | 0 | 1.45 | 0.2077 | 89.7141 | Glass
| 0.1033 | 0.3139 | 0.9795 | 5.2 | 0 | 65.35 | 0.0554 | 0.3309 | 0.0752 | 12.03 | 0 | 0.8805 | 0.1787 | 85.4975 | Glass
| 0.1955 | 0.3038 | 0.8593 | 4.22 | 0.0121 | 53.27 | 0.0986 | 0.3498 | 0.0976 | 10.19 | 0 | 0.8335 | 0.2199 | 70.6502 | Glass
| 0.3523 | 0.2764 | 1.2128 | 4.93 | 0 | 66.86 | 0.0248 | 0.4604 | 0.0965 | 14.05 | 0.0477 | 1.2093 | 0.2006 | 89.7209 | Glass
| - | - | 0.0852 | 0.0069 | 3.02 | 41.44 | 11.3 | - | 9.81 | 22.55 | - | 12.89 | 0.5858 | 101.6878 | Garnet
| - | - | 0.096 | 0.0039 | 6.86 | 39.66 | 6.92 | - | 11.48 | 21.78 | - | 13.77 | 0.9706 | 101.5404 | Garnet
| - | - | 0.1061 | 0.0372 | 6.75 | 40.45 | 8.48 | - | 6.74 | 22.51 | - | 15.2 | 0.9989 | 101.2721 | Garnet
| - | - | 0.0675 | 0.0795 | 4.35 | 41.4 | 10.43 | - | 9.16 | 22.44 | - | 13.19 | 0.6571 | 101.774 | Garnet
| - | - | 0.3062 | 0.0049 | 2.75 | 42.3 | 11.51 | - | 9.47 | 21.97 | - | 13.13 | 0.5086 | 101.9497 | Garnet
| - | - | 0.1067 | 0.0942 | 3.11 | 41.69 | 10.84 | - | 9.99 | 22.59 | - | 12.99 | 0.5619 | 101.9727 | Garnet
| - | - | 0.0808 | 0.0131 | 3.32 | 41.16 | 11.33 | - | 9.4 | 22.72 | - | 12.96 | 0.5907 | 101.5745 | Garnet
| - | - | 0.1061 | 0.0527 | 1.87 | 41.5 | 11.3 | - | 10.82 | 22.58 | - | 12.9 | 0.4828 | 101.6115 | Garnet
Table S5. 3 GPa/900 C Reaction Experiment
| Cl | F | Na2O | K2O | MnO | SiO2 | MgO | BaO | FeO | Al2O3 | Cr2O3 | CaO | TiO2 | Total | Comment
| 0.2765 | 0.3788 | 0.5448 | 9.54 | 0.0905 | 41.46 | 24.47 | 0.3991 | 3.48 | 13.99 | 0.0428 | 0.0709 | 1.3619 | 96.1054 | Phlogopite
| 0.1951 | 0.3809 | 0.4847 | 9.47 | 0.0906 | 41.56 | 24.27 | 0.2619 | 3.4 | 13.66 | 0.0064 | 0.1154 | 1.2618 | 95.1569 | Phlogopite
| 0.1636 | 0.3725 | 0.6321 | 9.38 | 0.1375 | 41.95 | 24.47 | 0.2224 | 3.61 | 14.1 | 0.0609 | 0.1502 | 1.2654 | 96.5146 | Phlogopite
| 0.2317 | 0.4043 | 0.7629 | 9.51 | 0.1053 | 40.43 | 24 | 0.259 | 3.67 | 14.21 | 0.0436 | 0.1139 | 1.3802 | 95.121 | Phlogopite
| 0.1366 | 0.3583 | 0.5675 | 9.5 | 0.0992 | 41.45 | 23.73 | 0.0444 | 3.65 | 13.62 | 0 | 0.1324 | 1.1871 | 94.4756 | Phlogopite
| 0.0737 | 0.3345 | 0.3709 | 9.7 | 0.0631 | 41.6 | 24.17 | 0.4128 | 3.66 | 14.92 | 0.0441 | 0.0488 | 1.5974 | 96.9953 | Phlogopite
| 0.1453 | 0.3503 | 0.5319 | 9.61 | 0.159 | 40.76 | 23.88 | 0.1163 | 3.66 | 14.21 | 0.0435 | 0.1085 | 1.3644 | 94.9393 | Phlogopite
| 0.0874 | 0.3619 | 0.4038 | 9.51 | 0.1021 | 41.94 | 25.32 | 0.2535 | 3.63 | 14.77 | 0.0316 | 0.0472 | 1.401 | 97.8586 | Phlogopite
| 0.1866 | 0.4183 | 0.4755 | 9.62 | 0.1087 | 41.06 | 23.07 | 0.2695 | 3.63 | 13.8 | 0.0528 | 0.0599 | 1.4133 | 94.1647 | Phlogopite
| 0.1313 | 0.3555 | 0.4319 | 9.5 | 0.1381 | 42.15 | 24.1 | 0.3635 | 3.91 | 14.28 | 0.0308 | 0.1127 | 1.3492 | 96.8531 | Phlogopite
| 0.0617 | 0.3844 | 0.3096 | 9.54 | 0.0832 | 41.43 | 24.39 | 0.3327 | 3.67 | 14.17 | 0.0322 | 0.0425 | 1.2992 | 95.7456 | Phlogopite
| 0.0634 | 0.0219 | 0.8661 | 0.0705 | 0.2515 | 54.7 | 17.24 | 0.1587 | 2.15 | 2.97 | 0.016 | 23.01 | 0.142 | 101.66 | Clinopyroxene
| 0.0101 | 0 | 1.67 | 0.0224 | 0.5464 | 53.32 | 15.67 | 0.0783 | 2.47 | 4.32 | 0.0681 | 21.33 | 0.2 | 99.7054 | Clinopyroxene
| 0.0433 | 0.0335 | 0.6449 | 0.0453 | 0.3705 | 54.22 | 18.03 | 0.1597 | 1.69 | 2.13 | 0 | 22.87 | 0.0839 | 100.321 | Clinopyroxene
| 0.0378 | 0 | 1.1677 | 0.0538 | 0.3477 | 53.65 | 16.56 | 0.1107 | 2.15 | 3.26 | 0.0684 | 22.24 | 0.1544 | 99.8006 | Clinopyroxene
| 0.0049 | 0 | 1.1446 | 0.0204 | 0.2184 | 53.39 | 15.76 | 0.1813 | 3.12 | 3.36 | 0.0231 | 21.55 | 0.1626 | 98.9354 | Clinopyroxene
| 0.002 | 0.0185 | 1.1953 | 0.0111 | 0.1808 | 54.4 | 16.65 | 0.1148 | 2.74 | 3.18 | 0 | 21.91 | 0.1434 | 100.5458 | Clinopyroxene
| 0.0324 | 0.0274 | 1.55 | 0.0669 | 0.2162 | 54.24 | 15.71 | 0.1223 | 2.55 | 4.31 | 0.0447 | 21.56 | 0.2012 | 100.6311 | Clinopyroxene
| 0.0248 | 0 | 1.71 | 0.0543 | 0.4379 | 53.33 | 15.07 | 0.041 | 2.63 | 4.94 | 0.0424 | 21.34 | 0.2306 | 99.8511 | Clinopyroxene
| 0 | 0 | 0.0761 | 0.0087 | 6.18 | 40.68 | 11.95 | 0.1176 | 8.91 | 22.9 | 0.0615 | 9.83 | 0.7498 | 101.4637 | Garnet
| 0 | 0 | 0.0543 | 0.0327 | 3.38 | 38.11 | 4.04 | 0.0309 | 25.75 | 21.99 | 0 | 7.83 | 0.2172 | 101.4351 | Garnet
| 0.0016 | 0 | 0.1007 | 0.0046 | 5.09 | 39.39 | 7.9 | 0.1807 | 17.88 | 22.44 | 0.0521 | 8.15 | 0.3394 | 101.5291 | Garnet
| 0.0137 | 0 | 0.0739 | 0 | 4.62 | 40.93 | 13.81 | 0.0827 | 9.65 | 23.18 | 0.0743 | 8.19 | 0.4894 | 101.114 | Garnet
| 0.0088 | 0 | 0.1221 | 0.0038 | 4.27 | 40.73 | 14.15 | 0.1907 | 10.25 | 23.29 | 0.0253 | 7.56 | 0.4456 | 101.0462 | Garnet
Table S6. 3 GPa/1000 C Reaction Experiment | [17 empty] | Averages
| Cl | F | Na2O | K2O | MnO | SiO2 | MgO | BaO | FeO | Al2O3 | Cr2O3 | CaO | TiO2 | Total | Comment |  |  |  | Cl | F | Na2O | K2O | MnO | SiO2 | MgO | BaO | FeO | Al2O3 | Cr2O3 | CaO | TiO2 | Total | Comment
| 0.1285 | 0.1216 | 0.7206 | 3.47 | 0.8284 | 46.4 | 4.63 | 0.3311 | 2.54 | 12.87 | 0.024 | 12.06 | 0.8776 | 85.0019 | Glass |  |  |  | 0.12497 | 0.17904 | 0.99319 | 2.7271 | 0.64266 | 47.9086 | 2.574 | 0.1953 | 1.5166 | 13.2729 | 0.0096429 | 10.35 | 0.49123 | 80.9853 | Glass
| 0.149 | 0.2021 | 0.8474 | 4.3 | 0.6044 | 48.94 | 4.52 | 0.0766 | 3.01 | 14.89 | 0 | 6.76 | 0.929 | 85.2286 | Glass |  |  |  | 0.077121 | 0.25758 | 0.2127 | 9.0801 | 0.14752 | 40.5786 | 25.1007 | 0.24171 | 2.7621 | 14.6186 | 0.062207 | 0.071814 | 1.1235 | 94.3343 | Phlogopite
| 0.0953 | 0.1772 | 1.3 | 2.45 | 0.6356 | 50.36 | 1.4356 | 0.0443 | 0.9197 | 13.44 | 0 | 9.91 | 0.3998 | 81.1676 | Glass | [5 empty] | 0.02107 | 0.0273 | 0.42964 | 54.492 | 34.07 |  | 4.92 | 2.4496 | 0.3486 | 0.71578 | 0.07511 | 97.5491 | Orthopyroxene
| 0.0938 | 0.1818 | 1.3278 | 2.21 | 0.5415 | 50.66 | 2.01 | 0.1539 | 1.192 | 14.02 | 0.0172 | 8.39 | 0.5233 | 81.3214 | Glass | [5 empty] | 0.8427 | 0.02617 | 0.7122 | 51.874 | 14.884 |  | 3.136 | 4.922 | 0.08901 | 21.859 | 0.21972 | 98.5648 | Clinopyroxene
| 0.0309 | 0.2512 | 1.1451 | 2.98 | 0.3363 | 56.57 | 0.1925 | 0.1853 | 0.4455 | 15.32 | 0.0124 | 6.11 | 0.2026 | 83.7819 | Glass | [5 empty] | 0.02272 | 0.02594 | 4.226 | 40.452 | 12.294 |  | 8.648 | 21.868 | 0.13518 | 11.112 | 0.33668 | 99.1205 | Garnet
| 0.3202 | 0.1441 | 0.8717 | 1.75 | 0.7441 | 39.62 | 2.54 | 0.22 | 1.34 | 11.03 | 0 | 13.89 | 0.3372 | 72.8074 | Glass |  |  | Stdev
| 0.0571 | 0.1753 | 0.7397 | 1.93 | 0.8083 | 42.81 | 2.69 | 0.3559 | 1.1693 | 11.34 | 0.0139 | 15.33 | 0.1691 | 77.5887 | Glass |  |  |  | 0.087841 | 0.038329 | 0.24016 | 0.84719 | 0.15939 | 5.1635 | 1.4791 | 0.10925 | 0.84839 | 1.5269 | 0.0090073 | 3.2767 | 0.28312 |  | Glass
| 0.0836 | 0.2754 | 0.2446 | 9.65 | 0.1575 | 39.09 | 25.56 | 0.1507 | 2.76 | 16.19 | 0.0979 | 0 | 1.099 | 95.3588 | Phlogopite |  |  |  | 0.012543 | 0.076687 | 0.040687 | 2.5087 | 0.14575 | 2.949 | 2.5563 | 0.079882 | 0.49745 | 3.4422 | 0.049603 | 0.21687 | 0.30792 |  | Phlogopite
| 0.0825 | 0.237 | 0.218 | 9.86 | 0.0772 | 39.68 | 24.54 | 0.4003 | 2.46 | 15.54 | 0.0044 | 0.0202 | 1.0418 | 94.1615 | Phlogopite | [5 empty] | 0.018988 | 0.042205 | 0.041213 | 1.483 | 0.89942 |  | 0.15595 | 0.55148 | 0.074016 | 0.28552 | 0.026084 |  | Orthopyroxene
| 0.1021 | 0.3238 | 0.2557 | 9.65 | 0.0457 | 40.3 | 24.97 | 0.1647 | 2.52 | 14.82 | 0.1405 | 0.0378 | 1.1088 | 94.4392 | Phlogopite | [5 empty] | 0.077832 | 0.037623 | 0.062972 | 0.55106 | 0.66325 |  | 0.33494 | 0.9585 | 0.034264 | 0.22188 | 0.055489 |  | Clinopyroxene
| 0.088 | 0.2688 | 0.2333 | 9.83 | 0.0928 | 38.99 | 25.33 | 0.2779 | 2.48 | 15.91 | 0.0527 | 0.0343 | 1.1999 | 94.7878 | Phlogopite | [5 empty] | 0.035322 | 0.016155 | 0.40795 | 0.62653 | 1.0353 |  | 0.55351 | 0.52251 | 0.026238 | 0.51297 | 0.045708 |  | Garnet
| 0.0513 | 0 | 0.1066 | 0.0421 | 0.6548 | 50.89 | 33.99 | 0.1239 | 4.51 | 2.35 | 0.0411 | 0.8525 | 0.1154 | 93.7278 | Phlogopite
| 0.0893 | 0.2359 | 0.2269 | 9.59 | 0.1214 | 39.25 | 25.15 | 0.3669 | 2.54 | 15.94 | 0 | 0.0089 | 1.2325 | 94.7519 | Phlogopite |  |  | Uncertainty | 0.088732 | 0.085733 | 0.25884 | 2.6486 | 0.46769 | 6.185 | 3.3231 | 0.13534 | 1.1875 | 3.9593 | 0.099411 | 3.3433 | 0.42523
| 0.0772 | 0.2673 | 0.1402 | 9.77 | 0.0968 | 39.46 | 24.07 | 0.2822 | 2.82 | 16.49 | 0.0228 | 0.0079 | 1.14 | 94.6444 | Phlogopite
| 0.0784 | 0.2539 | 0.2311 | 9.88 | 0.1179 | 39.63 | 24.19 | 0.1901 | 2.49 | 15.98 | 0.0438 | 0.022 | 1.1684 | 94.2757 | Phlogopite
| 0.0636 | 0.2702 | 0.2218 | 9.68 | 0.1735 | 40.12 | 25.02 | 0.2989 | 2.74 | 15.39 | 0.114 | 0.0067 | 0.973 | 95.0717 | Phlogopite
| 0.0833 | 0.3036 | 0.1978 | 9.71 | 0.1098 | 38.87 | 23.36 | 0.1776 | 2.69 | 15.67 | 0.0894 | 0 | 1.3245 | 92.5861 | Phlogopite
| 0.0621 | 0.2641 | 0.2378 | 9.85 | 0.0878 | 40.32 | 23.73 | 0.2553 | 2.75 | 15.4 | 0.0085 | 0 | 1.4474 | 94.4131 | Phlogopite
| 0.066 | 0.3295 | 0.2229 | 9.81 | 0.176 | 41.75 | 23.79 | 0.2871 | 2.63 | 14.96 | 0.0531 | 0 | 1.4295 | 95.5042 | Phlogopite
| 0.0757 | 0.2686 | 0.1919 | 9.86 | 0.1009 | 39.47 | 24.2 | 0.1698 | 2.64 | 15.51 | 0.0383 | 0 | 1.1955 | 93.7208 | Phlogopite
| 0.0766 | 0.308 | 0.2492 | 9.94 | 0.0532 | 40.28 | 23.51 | 0.2385 | 2.64 | 14.51 | 0.1644 | 0.0151 | 1.2532 | 93.2383 | Phlogopite
| - | - | 0.0102 | 0.0119 | 0.3823 | 55.58 | 34.7 | - | 4.86 | 2.19 | 0.2453 | 0.6321 | 0.0368 | 98.6487 | Orthopyroxene
| - | - | 0.03 | 0.0311 | 0.4679 | 50.83 | 31.77 | - | 4.86 | 2.05 | 0.3551 | 0.7997 | 0.0614 | 91.2553 | Orthopyroxene
| - | - | 0.0012 | 0.0007 | 0.4273 | 55.12 | 34.09 | - | 4.89 | 3.24 | 0.2587 | 0.5434 | 0.1012 | 98.6726 | Orthopyroxene
| - | - | 0.0636 | 0.0201 | 0.4672 | 55.29 | 34.56 | - | 4.76 | 2.24 | 0.3144 | 0.8579 | 0.0783 | 98.6516 | Orthopyroxene
| - | - | 0.0384 | 0.0393 | 0.4268 | 54.71 | 33.81 | - | 5.03 | 2.8 | 0.4341 | 1.1352 | 0.0417 | 98.4655 | Orthopyroxene
| - | - | 0.025 | 0 | 0.4986 | 54.75 | 34.25 | - | 4.64 | 2.43 | 0.4632 | 0.4194 | 0.0655 | 97.5418 | Orthopyroxene
| - | - | 0.0208 | 0.1473 | 0.4132 | 52.66 | 33.33 | - | 5.03 | 3.18 | 0.3008 | 1.2878 | 0.1226 | 96.4926 | Orthopyroxene
| - | - | 0 | 0 | 0.3717 | 55.85 | 34.88 | - | 5.04 | 1.2756 | 0.3655 | 0.4209 | 0.0668 | 98.2705 | Orthopyroxene
| - | - | 0.0215 | 0 | 0.38 | 54.62 | 34.36 | - | 5.22 | 2.76 | 0.3021 | 0.5798 | 0.0715 | 98.3149 | Orthopyroxene
| - | - | 0 | 0.0226 | 0.4614 | 55.51 | 34.95 | - | 4.87 | 2.33 | 0.4468 | 0.4816 | 0.1053 | 99.1778 | Orthopyroxene
| - | - | 0.8765 | 0.1276 | 0.6093 | 52.26 | 15.03 | - | 3.15 | 4.49 | 0.0808 | 21.55 | 0.2076 | 98.3819 | Clinopyroxene
| - | - | 0.7763 | 0.0032 | 0.6349 | 52.17 | 15.43 | - | 3.16 | 4.16 | 0.0749 | 21.48 | 0.244 | 98.1333 | Clinopyroxene
| - | - | 0.7371 | 0.0125 | 0.6806 | 52.49 | 15.82 | - | 2.65 | 3.79 | 0.0853 | 22.02 | 0.2051 | 98.4907 | Clinopyroxene
| - | - | 0.7812 | 0.0026 | 0.6794 | 51.76 | 15.57 | - | 2.92 | 5.1 | 0.0651 | 21.71 | 0.2941 | 98.8825 | Clinopyroxene
| - | - | 0.7371 | 0.0321 | 0.7021 | 52.37 | 15.22 | - | 2.73 | 4.15 | 0.072 | 22.15 | 0.1475 | 98.3109 | Clinopyroxene
| - | - | 0.8862 | 0.0158 | 0.744 | 51.62 | 14.82 | - | 3.32 | 5.14 | 0.1131 | 21.75 | 0.1629 | 98.5721 | Clinopyroxene
| - | - | 0.9368 | 0.012 | 0.698 | 51.95 | 14.44 | - | 3.36 | 5.3 | 0.0815 | 22.15 | 0.1646 | 99.093 | Clinopyroxene
| - | - | 0.8269 | 0 | 0.8095 | 52.3 | 14.55 | - | 3.9 | 4.46 | 0.0815 | 21.99 | 0.1857 | 99.1037 | Clinopyroxene
| - | - | 0.9109 | 0.0559 | 0.7973 | 50.75 | 13.4 | - | 3.1 | 7.37 | 0.1821 | 21.94 | 0.3149 | 98.8212 | Clinopyroxene
| - | - | 0.958 | 0 | 0.7669 | 51.07 | 14.56 | - | 3.07 | 5.26 | 0.0538 | 21.85 | 0.2708 | 97.8596 | Clinopyroxene
| - | - | 0.0912 | 0.0135 | 3.55 | 41.68 | 13.96 | - | 7.65 | 20.84 | 0.1558 | 11.02 | 0.3913 | 99.3519 | Garnet
| - | - | 0 | 0.0363 | 4.32 | 39.97 | 11.78 | - | 8.7 | 22.16 | 0.1637 | 11.5 | 0.3746 | 99.0047 | Garnet
| - | - | 0 | 0.0061 | 4.79 | 40.06 | 11.07 | - | 9.34 | 22.05 | 0.1082 | 11.68 | 0.3517 | 99.4561 | Garnet
| - | - | 0.0224 | 0.0226 | 4.39 | 40.22 | 11.69 | - | 8.88 | 22.01 | 0.1489 | 11.16 | 0.2856 | 98.8296 | Garnet
| - | - | 0 | 0.0512 | 4.08 | 40.33 | 12.97 | - | 8.67 | 22.28 | 0.0993 | 10.2 | 0.2802 | 98.9608 | Garnet
Table S7. 4 GPa/900 C Reaction Experiment
| Cl | F | Na2O | K2O | MnO | SiO2 | MgO | BaO | FeO | Al2O3 | Cr2O3 | CaO | TiO2 | Total | Comment
| - | - | 2.97 | 0.0405 | 0.3102 | 55.59 | 14.07 | - | 2.03 | 5.99 | - | 18.49 | 0.1631 | 99.6539 | Clinopyroxene
| - | - | 0.0564 | 0.0297 | 0.3727 | 57.19 | 35.23 | - | 6.35 | 1.1517 | - | 0.255 | 0.0502 | 100.7283 | Orthopyroxene
| - | - | 0.0695 | 0 | 0.3554 | 57.87 | 35.04 | - | 5.15 | 1.4339 | - | 0.285 | 0.0291 | 100.2328 | Orthopyroxene
| - | - | 0.0204 | 0 | 0.2627 | 57.95 | 35.96 | - | 4.93 | 1.3182 | - | 0.2426 | 0.0521 | 100.7359 | Orthopyroxene
| - | - | 0.0318 | 0.0383 | 0.2327 | 58.56 | 36.04 | - | 4.55 | 1.2994 | - | 0.2392 | 0.0104 | 101.1601 | Orthopyroxene
| - | - | 0.0638 | 0.0402 | 0.2685 | 57.34 | 35.06 | - | 4.93 | 1.96 | - | 0.3423 | 0.0696 | 100.2076 | Orthopyroxene
| - | - | 0.1588 | 0.0227 | 0.3249 | 57.02 | 33.6 | - | 4.74 | 1.7899 | - | 1.3949 | 0.0413 | 99.34 | Orthopyroxene
| - | - | 0.0233 | 0 | 0.1959 | 41.25 | 50.4 | - | 8.62 | 0.005 | - | 0.0631 | 0.0306 | 100.6377 | Olivine
| - | - | 0.0139 | 0.0243 | 0.2212 | 42.5 | 52.24 | - | 5.43 | 0.0503 | - | 0.0734 | 0 | 100.6026 | Olivine
| - | - | 0.0011 | 0.0198 | 0.181 | 43.28 | 52.96 | - | 3.6 | 0.0687 | - | 0.0421 | 0.0702 | 100.3307 | Olivine
| - | - | 0.0042 | 0.0228 | 0.1191 | 41.98 | 52.41 | - | 6.27 | 0.0124 | - | 0.0782 | 0 | 100.8966 | Olivine
| - | - | 0.0086 | 0.0022 | 0.1324 | 42.02 | 54.25 | - | 3.58 | 0 | - | 0.0308 | 0.1027 | 100.2161 | Olivine
| - | - | 0 | 0.0013 | 0.1365 | 42.12 | 54.05 | - | 3.8 | 0.0069 | - | 0.013 | 0.048 | 100.207 | Olivine
Table S8. 4 GPa/1000 C Sediment melting | [17 empty] | Averages
| Cl | F | Na2O | K2O | MnO | SiO2 | MgO | BaO | FeO | Al2O3 | Cr2O3 | CaO | TiO2 | Total | Comment |  |  |  | Cl | F | Na2O | K2O | MnO | SiO2 | MgO | BaO | FeO | Al2O3 | Cr2O3 | CaO | TiO2 | Total | Comment
| 0.351 | 0.188 | 1.084 | 3.356 | 0.584 | 47.719 | 1.871 | - | 2.113 | 10.896 | - | 11.753 | 0.691 | 80.448 | Glass |  |  |  | 0.30418 | 0.18464 | 1.1357 | 3.775 | 0.45064 | 51.0358 | 1.5295 |  | 1.6995 | 11.4794 |  | 10.3022 | 0.66118 | 82.5578 | Glass
| 0.391 | 0.191 | 1.236 | 3.715 | 0.351 | 52.314 | 1.33 | - | 1.539 | 11.736 | - | 9.667 | 1.031 | 83.333 | Glass | [5 empty] | 0.02674 | 0.01861 | 0.25669 | 38.039 | 0.1051 |  | 0.03489 | 62.562 |  | 0.07958 | 0.12746 | 101.2501 | Kyanite
| 0.228 | 0.143 | 1.164 | 3.632 | 0.456 | 52.631 | 1.537 | - | 1.461 | 11.51 | - | 10.552 | 0.669 | 83.872 | Glass | [5 empty] | 0.088971 | 0.073543 | 2.2357 | 4.0173 | 5.4886 |  | 1.0178 | 0.27921 |  | 43.2414 | 0.016714 | 56.4593 | Mg-Calcite
| 0.232 | 0.214 | 1.196 | 3.746 | 0.553 | 47.422 | 1.937 | - | 2.4 | 11.021 | - | 12.205 | 0.495 | 81.279 | Glass | [5 empty] | 0.13787 | 0.0104 | 8.32 | 41.9775 | 12.7125 |  | 3.3175 | 21.85 |  | 11.795 | 0.81598 | 100.9367 | Garnet
| 0.208 | 0.211 | 1.168 | 4.117 | 0.299 | 53.84 | 0.979 | - | 1.152 | 11.848 | - | 7.642 | 0.552 | 81.88 | Glass |  |  | Stdev
| 0.394 | 0.139 | 1.139 | 3.807 | 0.39 | 51.931 | 1.523 | - | 1.483 | 11.699 | - | 9.823 | 0.835 | 83.015 | Glass |  |  |  | 0.073425 | 0.025252 | 0.081277 | 0.19491 | 0.083529 | 2.0332 | 0.25673 |  | 0.34324 | 0.30373 |  | 1.1955 | 0.16309 | 0.94732 | Glass
| 0.305 | 0.163 | 1.003 | 3.978 | 0.499 | 51.435 | 1.519 | - | 1.833 | 11.455 | - | 10.112 | 0.671 | 82.835 | Glass | [5 empty] | 0.014304 | 0.011108 | 0.042698 | 0.18086 | 0.021707 |  | 0.033898 | 0.23438 |  | 0.017124 | 0.031373 | 0.32974 | Kyanite
| 0.304 | 0.183 | 1.006 | 3.889 | 0.468 | 50.618 | 1.615 | - | 1.785 | 11.463 | - | 10.725 | 0.627 | 82.537 | Glass | [5 empty] | 0.0405 | 0.089134 | 0.32645 | 7.2444 | 0.64519 |  | 0.11528 | 0.2982 |  | 4.6734 | 0.023773 | 3.5106 | Mg-Calcite
| 0.216 | 0.196 | 1.079 | 3.9 | 0.4 | 53.177 | 1.323 | - | 1.453 | 11.854 | - | 9.357 | 0.391 | 83.214 | Glass | [5 empty] | 0.023556 | 0.0107 | 3.1252 | 0.663 | 5.5741 |  | 1.6888 | 0.41695 |  | 3.0509 | 0.23096 | 1.8455 | Garnet
| 0.42 | 0.187 | 1.264 | 3.603 | 0.529 | 49.13 | 1.738 | - | 1.979 | 11.225 | - | 11.346 | 0.729 | 81.976 | Glass
| 0.297 | 0.216 | 1.154 | 3.782 | 0.428 | 51.177 | 1.453 | - | 1.497 | 11.566 | - | 10.142 | 0.582 | 82.136 | Glass |  |  | Uncertainty | 0.073425 | 0.025252 | 0.094899 | 0.21488 | 3.1436 | 7.5556 | 5.6172 | 0 | 1.7275 | 0.64028 | 0 | 5.7077 | 0.28547 | 4.091
| - | - | 0.0161 | 0.0234 | 0.22 | 38.36 | 0.0707 | - | 0 | 62.74 | - | 0.0777 | 0.1132 | 101.621 | Kyanite
| - | - | 0.0212 | 0.0095 | 0.3487 | 38.36 | 0.1154 | - | 0.0551 | 62.92 | - | 0.0708 | 0.0889 | 101.9895 | Kyanite
| - | - | 0.0164 | 0.0036 | 0.291 | 38.13 | 0.1293 | - | 0.0953 | 62.38 | - | 0.0509 | 0.1281 | 101.2245 | Kyanite
| - | - | 0.0401 | 0.0299 | 0.1954 | 37.92 | 0.0579 | - | 0.0105 | 62.87 | - | 0.0726 | 0.1213 | 101.418 | Kyanite
| - | - | 0.057 | 0.0071 | 0.2926 | 37.98 | 0.1177 | - | 0.0206 | 62.17 | - | 0.1203 | 0.114 | 100.8792 | Kyanite
| - | - | 0.0423 | 0.0398 | 0.2556 | 37.9 | 0.1061 | - | 0.022 | 62.75 | - | 0.0881 | 0.1294 | 101.3332 | Kyanite
| - | - | 0.0136 | 0.0247 | 0.2231 | 38.08 | 0.108 | - | 0.0627 | 62.44 | - | 0.091 | 0.1638 | 101.2068 | Kyanite
| - | - | 0.0166 | 0.0075 | 0.2612 | 37.87 | 0.1137 | - | 0.0812 | 62.45 | - | 0.069 | 0.1755 | 101.0446 | Kyanite
| - | - | 0.0137 | 0.024 | 0.2549 | 37.94 | 0.124 | - | 0 | 62.35 | - | 0.0774 | 0.0744 | 100.8808 | Kyanite
| - | - | 0.0304 | 0.0166 | 0.2244 | 37.85 | 0.1082 | - | 0.0015 | 62.55 | - | 0.078 | 0.166 | 101.025 | Kyanite
| - | - | 0.0285 | 0.0032 | 2.62 | 0.0733 | 5.55 | - | 1.0022 | 0.0655 | - | 48.17 | 0 | 57.8975 | Mg-Calcite
| - | - | 0.0687 | 0.0051 | 2.56 | 0.162 | 5.49 | - | 1.052 | 0.0623 | - | 46.61 | 0 | 56.3655 | Mg-Calcite
| - | - | 0.1012 | 0.087 | 2.48 | 0.964 | 5.24 | - | 1.0467 | 0.2333 | - | 43.27 | 0.0486 | 53.986 | Mg-Calcite
| - | - | 0.0785 | 0 | 2.19 | 0.1284 | 6.21 | - | 1.1173 | 0.0789 | - | 44.75 | 0 | 54.9299 | Mg-Calcite
| - | - | 0.0712 | 0.0408 | 2.16 | 0.6337 | 6.51 | - | 1.1888 | 0.1847 | - | 47.2 | 0.0096 | 58.3799 | Mg-Calcite
| - | - | 0.1702 | 0.2684 | 2.02 | 4.81 | 4.9 | - | 0.8824 | 0.9658 | - | 37.79 | 0.0588 | 52.8396 | Mg-Calcite
| - | - | 0.1045 | 0.1103 | 1.62 | 21.35 | 4.52 | - | 0.8353 | 0.364 | - | 34.9 | 0 | 64.2456 | Mg-Calcite
| - | - | 0.1303 | 0.0166 | 5.24 | 42.61 | 18.38 | - | 1.67 | 21.45 | - | 8.84 | 1.0496 | 99.3865 | Garnet
| - | - | 0.1091 | 0.0002 | 5.15 | 42.65 | 18.19 | - | 1.59 | 21.42 | - | 8.67 | 1.042 | 98.8214 | Garnet
| - | - | 0.1377 | 0 | 11.45 | 41.49 | 7.3 | - | 4.92 | 22.32 | - | 14.48 | 0.554 | 102.6516 | Garnet
| - | - | 0.1744 | 0.0248 | 11.44 | 41.16 | 6.98 | - | 5.09 | 22.21 | - | 15.19 | 0.6183 | 102.8874 | Garnet
Table S9. 4 GPa/1000 C Reaction experiment
| Cl | F | Na2O | K2O | MnO | SiO2 | MgO | BaO | FeO | Al2O3 | Cr2O3 | CaO | TiO2 | Total | Comment |  | Chlorides (SEM EDX-analysis)
| - | - | 3 | 0.0212 | 0.548 | 54.97 | 13.19 | - | 2.96 | 6.67 | 0.0608 | 18.47 | 0.1771 | 100.067 | Clinopyroxene |  | # | Cl | Na | K | Total
| - | - | 3.03 | 0.0147 | 0.4931 | 54.06 | 12.97 | - | 2.95 | 6.43 | 0.0993 | 18.36 | 0.1346 | 98.5418 | Clinopyroxene |  | 2 | 46.02 | 0 | 53.98 | 100
| - | - | 1.85 | 0.0566 | 0.4315 | 53.81 | 15.84 | - | 2.54 | 4.34 | 0.0735 | 19.88 | 0.1158 | 98.9375 | Clinopyroxene |  | 3 | 22.78 | 9.35 | 14.57 | 46.7
| - | - | 2.69 | 0.0408 | 0.7608 | 53.22 | 13.26 | - | 3.4 | 7.7 | 0.0717 | 17.82 | 0.2251 | 99.1885 | Clinopyroxene
| - | - | 2.15 | 0.0906 | 0.5848 | 54.49 | 14.61 | - | 2.82 | 4.36 | 0.0696 | 19.58 | 0.1187 | 98.8738 | Clinopyroxene
| - | - | 2.81 | 0.0581 | 0.4826 | 53.23 | 13.47 | - | 2.37 | 5.98 | 0.0792 | 19.05 | 0.1648 | 97.6948 | Clinopyroxene
| - | - | 2.79 | 0.0303 | 0.4584 | 54.15 | 13.44 | - | 2.41 | 6.2 | 0.0623 | 18.77 | 0.1604 | 98.4715 | Clinopyroxene
| - | - | 2.81 | 0.042 | 0.4814 | 54.47 | 13.96 | - | 2.53 | 6.11 | 0.1002 | 18.95 | 0.1382 | 99.5918 | Clinopyroxene
| - | - | 2.99 | 0.0256 | 0.486 | 54.19 | 13.22 | - | 2.52 | 6.59 | 0.0858 | 18.7 | 0.116 | 98.9235 | Clinopyroxene
| - | - | 0.0053 | 0.0044 | 0.3068 | 60.07 | 38.01 | - | 4.59 | 0.8501 | 0.1577 | 0.3259 | 0.1204 | 104.4405 | Orthopyroxene
| - | - | 0.0404 | 0.0148 | 0.2563 | 56.37 | 35.92 | - | 4.8 | 1.1487 | 0.2567 | 0.3082 | 0.0854 | 99.2006 | Orthopyroxene
| - | - | 0.02 | 0.0053 | 0.2867 | 57.37 | 36.28 | - | 4.78 | 0.8384 | 0.23 | 0.2703 | 0.0559 | 100.1365 | Orthopyroxene
| - | - | 0.0337 | 0.004 | 0.2747 | 55.63 | 35.79 | - | 4.74 | 1.0413 | 0.217 | 0.3423 | 0.0037 | 98.0768 | Orthopyroxene
| - | - | 0.0692 | 0.018 | 0.2569 | 56.99 | 35.32 | - | 4.78 | 0.9431 | 0.2055 | 0.3071 | 0.0753 | 98.9651 | Orthopyroxene
| - | - | 0 | 0.003 | 0.2698 | 56.96 | 35.89 | - | 4.78 | 1.1853 | 0.2833 | 0.2864 | 0.0474 | 99.7052 | Orthopyroxene
| - | - | 0.0131 | 0.009 | 0.1924 | 56.86 | 35.76 | - | 4.8 | 1.2996 | 0.3699 | 0.2314 | 0.1243 | 99.6598 | Orthopyroxene
| - | - | 0.0347 | 0.0405 | 0.195 | 56.74 | 35.88 | - | 4.85 | 1.2975 | 0.4806 | 0.2847 | 0.117 | 99.9201 | Orthopyroxene
| - | - | 0.0183 | 0.0167 | 0.2123 | 56.72 | 35.39 | - | 4.87 | 1.1126 | 0.4047 | 0.2341 | 0.0899 | 99.0687 | Orthopyroxene
| - | - | 0 | 0.0437 | 0.2611 | 56.82 | 35.45 | - | 4.78 | 1.2073 | 0.2944 | 0.229 | 0.0575 | 99.1431 | Orthopyroxene
Table S10. 4 GPa/1100 C Reaction experiment
| Cl | F | Na2O | K2O | MnO | SiO2 | MgO | BaO | FeO | Al2O3 | Cr2O3 | CaO | TiO2 | Total | Comment
| 0.083 | 0.364 | 0.2255 | 7.65 | 0.2276 | 46.56 | 25.04 | 0.2002 | 3.98 | 8.77 | 0.0483 | 0.2111 | 0.9339 | 94.2937 | Phlogopite
| 0.0741 | 0.3632 | 0.239 | 7.88 | 0.2267 | 47.34 | 24.6 | 0.0764 | 3.99 | 8.46 | 0.0518 | 0.1684 | 1.0001 | 94.4698 | Phlogopite
| 0.08 | 0.3807 | 0.2566 | 7.94 | 0.2084 | 47.11 | 24.65 | 0.1266 | 4.23 | 8.6 | 0.0506 | 0.1785 | 0.9663 | 94.7778 | Phlogopite
| 0.0565 | 0.3551 | 0.2291 | 8.11 | 0.2135 | 47.08 | 25.09 | 0.246 | 4 | 8.43 | 0.048 | 0.1538 | 1.0026 | 95.0147 | Phlogopite
| 0.0939 | 0.4583 | 0.308 | 7.47 | 0.1777 | 43.99 | 22.67 | 0.0816 | 3.99 | 8.87 | 0.0185 | 0.4278 | 0.9584 | 89.5143 | Phlogopite
| 0.0894 | 0.3739 | 0.2876 | 7.96 | 0.2529 | 46.56 | 24.28 | 0.2007 | 3.71 | 9.49 | 0.0584 | 0.3963 | 0.9964 | 94.6557 | Phlogopite
| 0.0758 | 0.3226 | 0.1869 | 8.31 | 0.2156 | 46.69 | 24.74 | 0.2097 | 3.78 | 9.52 | 0.0517 | 0.1272 | 1.0329 | 95.2624 | Phlogopite
| 0.0683 | 0.3081 | 0.3052 | 8.3 | 0.2237 | 46.45 | 24.47 | 0.1194 | 3.79 | 9.62 | 0.0994 | 0.1411 | 1.05 | 94.9453 | Phlogopite
| 0.076 | 0.3161 | 0.2901 | 8.29 | 0.1726 | 47.16 | 24.68 | 0.2109 | 3.88 | 9.71 | 0.0769 | 0.1076 | 0.9878 | 95.958 | Phlogopite
| 0.0654 | 0.3032 | 0.2648 | 8.07 | 0.2499 | 46.26 | 24.55 | 0.1028 | 3.79 | 9.83 | 0.0559 | 0.2165 | 1.0216 | 94.7801 | Phlogopite
| 0.0689 | 0.3124 | 0.2561 | 7.83 | 0.1802 | 46.54 | 25.46 | 0.2162 | 4.25 | 9.95 | 0.043 | 0.2319 | 0.9462 | 96.285 | Phlogopite |  |  | Averages
| 0.0827 | 0.3355 | 0.2527 | 7.67 | 0.1807 | 45.79 | 24.77 | 0.0264 | 3.98 | 9.77 | 0.0612 | 0.2384 | 0.9764 | 94.1341 | Phlogopite |  |  |  | Cl | F | Na2O | K2O | MnO | SiO2 | MgO | BaO | FeO | Al2O3 | Cr2O3 | CaO | TiO2 | Total | Comment
| 0.0712 | 0.3654 | 0.1726 | 8.41 | 0.1889 | 46.26 | 24.87 | 0.1907 | 3.65 | 9.82 | 0.0666 | 0.0871 | 0.9288 | 95.0813 | Phlogopite |  |  |  | 0.074393 | 0.35544 | 0.2468 | 7.9636 | 0.20664 | 46.5029 | 24.6429 | 0.16009 | 3.935 | 9.26 | 0.055121 | 0.1975 | 0.97604 | 94.5764 | Phlogopite
| 0.0563 | 0.4176 | 0.181 | 7.6 | 0.1745 | 47.25 | 25.13 | 0.2337 | 4.07 | 8.8 | 0.0414 | 0.0793 | 0.8631 | 94.8969 | Phlogopite |  |  |  | 0.21207 | 0.38027 | 0.31223 | 5.3267 | 0.1956 | 37.42 | 17.7267 | 0.2414 | 4.2367 | 7.83 | 0.0328 | 6.2033 | 0.83157 | 80.9493 | Quench
| 0.2583 | 0.3798 | 0.218 | 6.63 | 0.1596 | 38.39 | 20.21 | 0.2782 | 3.44 | 7.94 | 0.0388 | 6.83 | 0.9278 | 85.7005 | Quench | [5 empty] | 0.041375 | 0.0084393 | 4.0771 | 40.9482 | 12.7871 |  | 10.5614 | 23.0732 | 0.12336 | 9.5929 | 0.43234 | 101.6455 | Garnet
| 0.1116 | 0.4627 | 0.5239 | 4.31 | 0.3169 | 36.86 | 14.65 | 0.3738 | 5.65 | 8.65 | 0.0596 | 2.89 | 0.8745 | 75.733 | Quench |  |  | Stdev
| 0.2663 | 0.2983 | 0.1948 | 5.04 | 0.1103 | 37.01 | 18.32 | 0.0722 | 3.62 | 6.9 | 0 | 8.89 | 0.6924 | 81.4143 | Quench |  |  |  | 0.01066 | 0.04268 | 0.042668 | 0.28754 | 0.026713 | 0.81849 | 0.62137 | 0.066699 | 0.17315 | 0.54744 | 0.017792 | 0.10051 | 0.046809 |  | Phlogopite
| - | - | 0 | 0.0161 | 1.8 | 43.2 | 21.86 | - | 5.7 | 23.74 | 0.3579 | 5.34 | 0.2137 | 102.2277 | Garnet |  |  |  | 0.071116 | 0.067117 | 0.14997 | 0.96858 | 0.088102 | 0.68862 | 2.3083 | 0.12585 | 1.0021 | 0.71866 | 0.024699 | 2.4892 | 0.10078 |  | Quench
| - | - | 0.0016 | 0.016 | 1.86 | 43.41 | 21.38 | - | 5.67 | 23.87 | 0.169 | 5.3 | 0.2002 | 101.8768 | Garnet | [5 empty] | 0.036847 | 0.0072359 | 1.624 | 1.5568 | 6.4262 |  | 4.5366 | 0.79891 | 0.10782 | 3.1665 | 0.21851 |  | Garnet
| - | - | 0.0345 | 0.0148 | 2.19 | 42.77 | 19.93 | - | 7.02 | 23.93 | 0.1456 | 5.86 | 0.1427 | 102.0376 | Garnet
| - | - | 0 | 0.0132 | 2.62 | 42.53 | 18.75 | - | 7.49 | 23.77 | 0.1456 | 6.37 | 0.2025 | 101.8913 | Garnet |  |  | Uncertainty | 0.07191 | 0.079538 | 0.16022 | 1.0104 | 1.6266 | 1.8889 | 6.8564 | 0.14243 | 4.6492 | 1.206 | 0.11203 | 4.0291 | 0.24514
| - | - | 0.0948 | 0.0001 | 2.89 | 41.46 | 16.96 | - | 8.26 | 23.97 | 0.1072 | 7.1 | 0.2012 | 101.0433 | Garnet
| - | - | 0.0305 | 0.003 | 4.29 | 40.97 | 13.23 | - | 8.16 | 22.88 | 0.1418 | 10.99 | 0.6025 | 101.2978 | Garnet
| - | - | 0.0195 | 0 | 4.83 | 40.83 | 11.73 | - | 8.68 | 22.27 | 0.0878 | 11.85 | 0.7042 | 101.0015 | Garnet
| - | - | 0.0458 | 0.0031 | 5.42 | 40.52 | 11.13 | - | 9.26 | 22.34 | 0.0307 | 12.17 | 0.7928 | 101.7124 | Garnet
| - | - | 0.0592 | 0.0129 | 5.9 | 40.34 | 9.28 | - | 10.67 | 22.44 | 0.0876 | 12.46 | 0.7382 | 101.9879 | Garnet
| - | - | 0.0106 | 0.0213 | 6.1 | 40.17 | 8.1 | - | 11.51 | 22.17 | 0.073 | 13 | 0.6341 | 101.789 | Garnet
| - | - | 0.0887 | 0.0035 | 5.09 | 38.83 | 4.07 | - | 18.16 | 22.43 | 0.0645 | 12.6 | 0.5478 | 101.8845 | Garnet
| - | - | 0.0943 | 0.0057 | 5.08 | 39.69 | 10.24 | - | 10.38 | 23.07 | 0.0688 | 11.78 | 0.6431 | 101.0519 | Garnet
| - | - | 0.0589 | 0 | 5.37 | 39.61 | 6.23 | - | 16.04 | 22.54 | 0.0223 | 11.9 | 0.4715 | 102.2427 | Garnet
| - | - | 0 | 0.0177 | 4.65 | 38.69 | 4.36 | - | 19.68 | 22.26 | 0.0779 | 11.64 | 0.4305 | 101.8061 | Garnet
| - | - | 0.0613 | 0.0171 | 6.43 | 38.94 | 3.3 | - | 17.61 | 21.95 | 0.0684 | 13.06 | 0.5818 | 102.0186 | Garnet
| - | - | 0.1148 | 0 | 5.63 | 38.74 | 3.23 | - | 19.09 | 22.04 | 0.0092 | 12.5 | 0.4692 | 101.8232 | Garnet
| - | - | 0.0241 | 0 | 4.94 | 38.51 | 3.55 | - | 19.36 | 21.97 | 0.0556 | 12.74 | 0.4728 | 101.6225 | Garnet
| - | - | 0 | 0.0124 | 6.93 | 39.14 | 5.91 | - | 12.58 | 22.42 | 0.0455 | 13.57 | 0.6592 | 101.2671 | Garnet
| - | - | 0.0887 | 0.0152 | 5.96 | 39.29 | 6.64 | - | 13.99 | 22.81 | 0.0767 | 12.59 | 0.6396 | 102.1002 | Garnet
| - | - | 0.0982 | 0.0116 | 4.78 | 41.07 | 12 | - | 8.87 | 22.64 | 0.1186 | 11.52 | 0.6368 | 101.7452 | Garnet
| - | - | 0.038 | 0.0056 | 4.65 | 40.87 | 11.55 | - | 8.91 | 22.58 | 0.1079 | 11.95 | 0.7115 | 101.373 | Garnet
| - | - | 0.0294 | 0.014 | 3.08 | 42.34 | 17.38 | - | 7.26 | 23.47 | 0.1295 | 7.4 | 0.2301 | 101.333 | Garnet
| - | - | 0.0232 | 0.0028 | 2.89 | 42.11 | 17.42 | - | 8.22 | 23.84 | 0.0738 | 6.7 | 0.1755 | 101.4553 | Garnet
| - | - | 0 | 0.01 | 2.78 | 42.24 | 18.17 | - | 7.72 | 24.16 | 0.1184 | 6.39 | 0.1537 | 101.7421 | Garnet
| - | - | 0.0077 | 0 | 2.4 | 42.36 | 19.03 | - | 7.27 | 23.83 | 0.13 | 6 | 0.2241 | 101.2518 | Garnet
| - | - | 0.0399 | 0 | 2.02 | 42.81 | 20.09 | - | 6.9 | 24.12 | 0.1327 | 5.46 | 0.2338 | 101.8064 | Garnet
| - | - | 0.0948 | 0.0202 | 1.79 | 42.7 | 21.22 | - | 5.69 | 24.41 | 0.2538 | 5.07 | 0.2102 | 101.459 | Garnet
| - | - | 0 | 0 | 1.79 | 42.41 | 21.3 | - | 5.57 | 24.13 | 0.5542 | 5.29 | 0.1821 | 101.2263 | Garnet
Table S11. 5 GPa/1000 C Reaction experiment
| Cl | F | Na2O | K2O | MnO | SiO2 | MgO | BaO | FeO | Al2O3 | Cr2O3 | CaO | TiO2 | Total | Comment |  | Chlorides (SEM EDX-analysis)
| - | - | 3.52 | 0.0574 | 0.4427 | 54.46 | 13.35 | - | 1.84 | 6.82 | 0.1529 | 18.22 | 0.1213 | 98.9844 | Clinopyroxene |  | # | Cl | Na | K | Total
| - | - | 4.04 | 0.0765 | 0.4109 | 54.35 | 12.25 | - | 1.93 | 7.97 | 0.0872 | 16.75 | 0.2062 | 98.0708 | Clinopyroxene |  | 1 | 68.36 | 20.98 | 10.67 | 100.01
| - | - | 3.66 | 0.0569 | 0.4094 | 54.77 | 13.04 | - | 1.85 | 7.19 | 0.1021 | 17.65 | 0.1195 | 98.848 | Clinopyroxene |  | 2 | 46 | 1.15 | 52.85 | 100
| - | - | 3.78 | 0.0989 | 0.466 | 54.32 | 12.57 | - | 1.9 | 7.14 | 0.0854 | 17.77 | 0.1059 | 98.2363 | Clinopyroxene |  | 3 | 46.99 | 0.57 | 52.45 | 100.01
| - | - | 3.82 | 0.0845 | 0.4376 | 54.95 | 12.7 | - | 1.98 | 7.37 | 0.0207 | 17.36 | 0.131 | 98.8539 | Clinopyroxene |  | 4 | 29.32 | 0.76 | 29.91 | 59.99
| - | - | 2.2 | 0.0431 | 0.3569 | 54.57 | 15.34 | - | 2.02 | 4.21 | 0.0274 | 20.01 | 0.1296 | 98.9071 | Clinopyroxene |  | 5 | 39.74 | 20.15 | 1.05 | 60.94
| - | - | 2.32 | 0.0986 | 0.4467 | 53.53 | 15.39 | - | 2.22 | 5.17 | 0.0644 | 18.65 | 0.1911 | 98.0809 | Clinopyroxene |  | 6 | 49.01 | 5.01 | 21.61 | 75.63
| - | - | 3.23 | 0.0233 | 0.394 | 54.23 | 13.99 | - | 1.94 | 6.05 | 0.0344 | 18.3 | 0.154 | 98.3457 | Clinopyroxene |  | 7 | 30.37 | 0 | 33.49 | 63.86
| - | - | 2.88 | 0.215 | 0.4344 | 54.53 | 14.23 | - | 2.22 | 5.59 | 0.0566 | 18.49 | 0.1216 | 98.7677 | Clinopyroxene |  | 8 | 29.42 | 24.98 | 6.23 | 60.63
| - | - | 4.05 | 0.4268 | 0.501 | 53.95 | 12.09 | - | 1.65 | 7.81 | 0.0658 | 16.96 | 0.1474 | 97.6511 | Clinopyroxene |  | 9 | 34.72 | 13.91 | 3.02 | 51.65
| - | - | 0.1381 | 0.0483 | 2.69 | 40.3 | 12.04 | - | 8.09 | 22.81 | 0.064 | 13.08 | 0.3461 | 99.6066 | Garnet |  | 11 | 6.91 | 6.04 | 0 | 12.95
| - | - | 0.2657 | 0.0618 | 3.47 | 39.8 | 11.05 | - | 8.84 | 22.36 | 0.0557 | 12.64 | 0.6444 | 99.1877 | Garnet |  | 12 | 25.8 | 0 | 28.26 | 54.06
| - | - | 0.2158 | 0.0797 | 3.53 | 39.4 | 10.26 | - | 9.73 | 22.15 | 0.0675 | 12.96 | 0.6754 | 99.0685 | Garnet |  | #10 = silicate
| - | - | 0.1142 | 0.0413 | 2.38 | 40.37 | 11.37 | - | 6.91 | 22.72 | 0.0459 | 14.63 | 0.5548 | 99.1362 | Garnet
| - | - | 0.1302 | 0.0426 | 2.84 | 40.37 | 10.89 | - | 8.46 | 22.43 | 0.0131 | 13.77 | 0.3683 | 99.3143 | Garnet
| - | - | 0.1628 | 0.0826 | 3.33 | 39.98 | 10.13 | - | 8 | 22.04 | 0.1508 | 14.18 | 0.7082 | 98.7645 | Garnet
| - | - | 0.1597 | 0.0492 | 3.78 | 39.07 | 9.12 | - | 8.79 | 21.8 | 0.0347 | 14.87 | 0.8243 | 98.4979 | Garnet
| - | - | 0.1937 | 0.0748 | 3.54 | 39.33 | 9.62 | - | 8.24 | 22.08 | 0.0457 | 14.14 | 0.9054 | 98.1697 | Garnet
| - | - | 0.1991 | 0.0492 | 2.55 | 40.37 | 11.6 | - | 7.31 | 22.65 | 0.09 | 14.34 | 0.3471 | 99.5055 | Garnet
| - | - | 0.0241 | 0.0374 | 0.2104 | 54.9 | 37.34 | - | 5.16 | 0.4919 | 0.1173 | 0.1575 | 0.1325 | 98.5712 | Orthopyroxene
| - | - | 0.0822 | 0.0799 | 0.1727 | 56.44 | 35.63 | - | 4.74 | 0.6376 | 0.1467 | 0.2476 | 0.1371 | 98.3138 | Orthopyroxene
| - | - | 0.0151 | 0.0284 | 0.1928 | 56.24 | 35.8 | - | 4.88 | 0.6659 | 0.2302 | 0.2147 | 0.1152 | 98.3824 | Orthopyroxene
| - | - | 0.0529 | 0.028 | 0.3417 | 56.5 | 34.96 | - | 5.14 | 0.6258 | 0.1211 | 0.3711 | 0.0341 | 98.1748 | Orthopyroxene
| - | - | 0 | 0.0355 | 0.1743 | 56.4 | 35.29 | - | 4.96 | 0.6432 | 0.2365 | 0.212 | 0.0706 | 98.0222 | Orthopyroxene
| - | - | 0.0703 | 0.0146 | 0.1869 | 56.33 | 35.52 | - | 4.82 | 0.5948 | 0.2601 | 0.2424 | 0.0251 | 98.0643 | Orthopyroxene
| - | - | 0.053 | 0.0133 | 0.1837 | 56.74 | 35.55 | - | 4.89 | 0.6063 | 0.2268 | 0.2689 | 0.1109 | 98.643 | Orthopyroxene
| - | - | 0.0553 | 0.0968 | 0.2266 | 55.1 | 34.53 | - | 4.96 | 0.7841 | 0.1785 | 0.6834 | 0.0479 | 96.6627 | Orthopyroxene
| - | - | 0 | 0.0071 | 0.1545 | 56.72 | 35.68 | - | 4.72 | 0.5944 | 0.1747 | 0.2495 | 0.122 | 98.4223 | Orthopyroxene
| - | - | 0.0413 | 0.0329 | 0.1997 | 57.67 | 36.06 | - | 4.84 | 0.4249 | 0.1649 | 0.2196 | 0.0714 | 99.7248 | Orthopyroxene
| - | - | 0 | 0.0027 | 0.1402 | 40 | 50.08 | - | 8.76 | 0 | 0.0252 | 0.0211 | 0.0106 | 99.0399 | Olivine
| - | - | 0.022 | 0 | 0.1427 | 40.3 | 50.27 | - | 8.65 | 0.0236 | 0.0085 | 0.0165 | 0.0102 | 99.4436 | Olivine
| - | - | 0.0342 | 0.0064 | 0.1317 | 39.76 | 50.08 | - | 8.6 | 0 | 0.0267 | 0.0466 | 0 | 98.6857 | Olivine |  | Averages
| - | - | 0.0011 | 0.0137 | 0.1305 | 39.89 | 49.96 | - | 8.75 | 0 | 0.0286 | 0.0047 | 0 | 98.7786 | Olivine |  |  | Na2O | K2O | MnO | SiO2 | MgO | FeO | Al2O3 | Cr2O3 | CaO | TiO2 | Total
| - | - | 0 | 0.0092 | 0.138 | 40.01 | 50.14 | - | 8.26 | 0 | 0.1041 | 0.0292 | 0.0312 | 98.7218 | Olivine |  |  | 3.35 | 0.1181 | 0.42996 | 54.366 | 13.495 | 1.955 | 6.532 | 0.06969 | 18.016 | 0.14276 | 98.4745 | Clinopyroxene
| - | - | 0 | 0.0197 | 0.1742 | 40.35 | 50.32 | - | 8.13 | 0.0159 | 0.0615 | 0 | 0.065 | 99.1364 | Olivine |  |  | 0.17548 | 0.058833 | 3.1233 | 39.8878 | 10.6756 | 8.2633 | 22.3378 | 0.063044 | 13.8456 | 0.59711 | 99.0278 | Garnet
| - | - | 0.0253 | 0.0111 | 0.1449 | 40.53 | 50.55 | - | 8.06 | 0 | 0.0118 | 0.0138 | 0.0306 | 99.3776 | Olivine |  |  | 0.03942 | 0.03739 | 0.20433 | 56.304 | 35.636 | 4.911 | 0.60689 | 0.18568 | 0.28667 | 0.08668 | 98.2981 | Orthopyroxene
| - | - | 0 | 0.0112 | 0.1219 | 40.42 | 50.22 | - | 8.46 | 0.0069 | 0.0086 | 0 | 0 | 99.2487 | Olivine |  | stdev
| - | - | 0 | 0.0242 | 0.1695 | 40.52 | 50.58 | - | 8.29 | 0 | 0.067 | 0.0154 | 0.0584 | 99.7246 | Olivine |  |  | 0.64153 | 0.11416 | 0.037793 | 0.38398 | 1.1411 | 0.16323 | 1.1686 | 0.037651 | 0.8982 | 0.03103 |  | Clinopyroxene
| - | - | 0 | 0.0176 | 0.1347 | 40.37 | 50.34 | - | 8.22 | 0.0104 | 0.0391 | 0.0124 | 0.0093 | 99.1535 | Olivine |  |  | 0.045053 | 0.015389 | 0.48102 | 0.48322 | 0.90609 | 0.79162 | 0.32577 | 0.037111 | 0.74066 | 0.19636 |  | Garnet
[18 empty] | 0.027092 | 0.027471 | 0.049671 | 0.75636 | 0.70236 | 0.14131 | 0.091733 | 0.047711 | 0.142 | 0.039802 |  | Orthopyroxene
[17 empty] | Uncertainty | 0.64368 | 0.11843 | 0.48505 | 0.97623 | 1.6175 | 0.82054 | 1.2166 | 0.071212 | 1.1728 | 0.20274
Table S12. 6 GPa/1100 C Reaction experiment | [16 empty] | Chlorides (EPMA analysis, location of SEM EDX-analysis) | [5 empty] | Chlorides (SEM EDX-analysis)
| Cl | F | Na2O | K2O | MnO | SiO2 | MgO | BaO | FeO | Al2O3 | Cr2O3 | CaO | TiO2 | Total | Comment |  | Cl (calc) | Na | K | wt% |  |  | # | Cl | Na | K | Total
| - | - | 7.77 | 50.48 | 0 | 0.0563 | 0.0238 | - | 0.2222 | 0.0117 | - | 0 | 0 | 60.084 | Chloride |  | 46.5922 | 5.7653 | 41.8984 |  |  |  | 1 | 32.432 | 6.9278 | 33.6597 | 73.0196
| - | - | 10.89 | 45.09 | 0.0302 | 0.0506 | 0.005 | - | 0.1427 | 0.0014 | - | 0 | 0 | 57.4599 | Chloride |  | 46.0316 | 8.0804 | 37.4247 |  |  |  | 2 | 45.1138 | 2.2609 | 48.4456 | 95.8203
| - | - | 8.01 | 50.46 | 0.0514 | 0.0258 | 0 | - | 0.1499 | 0.018 | - | 0 | 0 | 60.1051 | Chloride |  | 46.8454 | 5.9434 | 41.8818 |  |  |  | 3 | 45.7788 | 1.6396 | 52.5816 | 100
| - | - | 6.48 | 51.11 | 0 | 0.0617 | 0 | - | 0.0792 | 0.0243 | - | 0 | 0 | 59.9452 | Chloride |  | 45.6235 | 4.8082 | 42.4213 |  |  |  | 4 | 32.1464 | 8.5315 | 36.7754 | 77.4534
| - | - | 6.71 | 52.54 | 0.0213 | 0.0803 | 0.0394 | - | 0.1344 | 0.004 | - | 0 | 0 | 61.9894 | Chloride |  | 46.9545 | 4.9788 | 43.6082 |  |  |  | 5 | 40.3838 | 5.7044 | 43.7425 | 89.8307
| - | - | 10.27 | 42.08 | 0.0294 | 0.113 | 0.0668 | - | 0.0339 | 0.0443 | - | 0 | 0.0004 | 54.6679 | Chloride |  | 43.0783 | 7.6203 | 34.9264 |  |  |  | 6 | 45.2699 | 4.4158 | 50.3143 | 100
| - | - | 14.01 | 34.98 | 0.048 | 0.1128 | 0.0889 | - | 0.109 | 0.0218 | - | 0.0252 | 0.0576 | 50.7733 | Chloride |  | 41.9266 | 10.3954 | 29.0334 |  |  |  | 7 | 28.4065 | 12.1579 | 31.9698 | 72.5342
| - | - | 5.8 | 48.48 | 0.0542 | 0.0452 | 0.0104 | - | 0.0972 | 0.0165 | - | 0.0036 | 0 | 56.1071 | Chloride |  | 42.8885 | 4.3036 | 40.2384 |  |  |  | 8 | 27.2556 | 16.4474 | 30.0886 | 73.7916
| - | - | 3.06 | 48.09 | 0.0235 | 0.0429 | 0.0337 | - | 0.032 | 0.0022 | - | 0 | 0.0055 | 53.0998 | Chloride |  | 39.5333 | 2.2705 | 39.9147 |  |  |  | 9 | 31.7062 | 11.3896 | 35.752 | 78.8478
| - | - | 4.54 | 35.63 | 0.0357 | 0.6047 | 0.3201 | - | 0.1415 | 0.0955 | - | 0 | 0.022 | 44.9496 | Chloride |  | 31.8306 | 3.3687 | 29.5729 |  |  |  | 10 | 46.0822 | 1.681 | 48.0411 | 95.8044
| - | - | 8.74 | 40.12 | 0.0507 | 0.1984 | 0.0909 | - | 0.0334 | 0.0103 | - | 0.0243 | 0.0314 | 51.3494 | Chloride |  | 39.8965 | 6.4851 | 33.2996 |  |  |  | 11 | 46.4981 | 0 | 53.5019 | 100
| - | - | 12.83 | 44.08 | 0.0764 | 0.0509 | 0.0214 | - | 0.169 | 0.0468 | - | 0 | 0 | 58.9646 | Chloride |  | 47.4414 | 9.5199 | 36.5864 |  |  |  | 12 | 47.3301 | 0 | 52.6699 | 100
| - | - | 12.28 | 45.38 | 0.1233 | 0.0945 | 0.0261 | - | 0.0313 | 0.0135 | - | 0.0232 | 0 | 59.752 | Chloride |  | 47.803 | 9.1118 | 37.6654
| - | - | 12.05 | 43.86 | 0.0869 | 0.0858 | 0.0374 | - | 0.0668 | 0 | - | 0.0133 | 0.0071 | 58.3173 | Chloride |  | 46.4044 | 8.9411 | 36.4038 |  |  |  | Average | 39.0336 | 5.9297 | 43.1285
| - | - | 11.89 | 44.74 | 0.055 | 0.076 | 0.025 | - | 0.1737 | 0.0169 | - | 0.0184 | 0 | 58.745 | Chloride |  | 46.8865 | 8.8224 | 37.1342 |  |  |  | oxide % |  | 7.9915 | 51.9621
| - | - | 19.02 | 39.3 | 0.0615 | 0.0682 | 0.0194 | - | 0.1381 | 0 | - | 0.0084 | 0.0216 | 60.1372 | Chloride |  | 50.7701 | 14.1128 | 32.619 |  |  |  | stdev | 7.6036 | 5.0791 | 8.5216
| - | - | 8.44 | 44.4 | 0.0484 | 0.0697 | 0.0274 | - | 0.1727 | 0 | - | 0.0332 | 0.0294 | 55.3708 | Chloride |  | 42.7752 | 6.2625 | 36.852
| - | - | 8.21 | 46.84 | 0.0398 | 0.1661 | 0.0754 | - | 0.2219 | 0.0161 | - | 0 | 0 | 57.3794 | Chloride |  | 44.3505 | 6.0918 | 38.8772
| - | - | 8.22 | 46.48 | 0.0157 | 0.1267 | 0.0349 | - | 0.0872 | 0.013 | - | 0 | 0.002 | 57.2596 | Chloride |  | 44.0913 | 6.0992 | 38.5784
| - | - | 3.77 | 43.54 | 0.0677 | 0.1385 | 0.0796 | - | 0.0908 | 0.0263 | - | 0.1291 | 0.0287 | 50.4708 | Chloride |  | 36.91 | 2.7973 | 36.1382

## Tables S13 to S18 Mass balances
Supplementary file: Tables S13 to S18
In this section the mass balance of the experiments are calculated. Modes of measured glass and crystaline phases of the experiments (green box) are calculated (grey box) and compared to the starting composition (yellow box).
Starting composition |  |  |  |  | Mass balance calculations | [6 empty] | Measured experimental phases
Sediment/Dunite Mix, normalized to 100 % (column E) = Sum of experimental phases, normalized to 100 % (column I)
Table S13: Mass balance of 3 GPa/800 C reaction experiment
Sediment + Dunite = Glass + Clinopyroxene + Garnet + Phengite + Phlogopite + Mg-Calcite
800 °C
| Sediment | Dunite | Sediment+Dunite Mix | normalized to 100 % |  | Sum of experimental phases | normalized to 100 % | Difference Starting Mix-Sum of experimental phases |  | Deviation calc. sed/sed [%] |  |  | Glass | Orthopyroxene | Clinopyroxene | Garnet | Phengite | Phlogopite | Mg-Calcite
SiO2 | 42.288 | 40.436 | 42.0102 | 49.4343 | SiO2 | 47.9967 | 50.9617 | -1.5274 |  | 3.0898 |  | SiO2 | 66.914 | 56.304 | 54.29 | 39.566 | 49.2583 | 43.58 | 0.73115
TiO2 | 0.585 | 0.006 | 0.49815 | 0.58618 | TiO2 | 0.46824 | 0.49716 | 0.089018 |  | 15.1861 |  | TiO2 | 0.22062 | 0.08668 | 0.25105 | 0.84586 | 0.96215 | 0.58666 | 0.040275
Al2O3 | 14.077 | 0.082 | 11.9777 | 14.0945 | Al2O3 | 13.6972 | 14.5434 | -0.44889 |  | 3.1849 |  | Al2O3 | 13.708 | 0.60689 | 7.47 | 21.576 | 28.3583 | 12.7014 | 0.6419
FeO | 4.6494 | 10.0665 | 5.462 | 6.4272 | FeO | 3.6514 | 3.877 | 2.5502 |  | 39.6781 |  | FeO | 0.33242 | 4.911 | 1.5936 | 11.754 | 1.0448 | 1.1318 | 2.7925
MnO | 1.625 | 0.133 | 1.4012 | 1.6488 | MnO | 1.9788 | 2.101 | -0.45221 |  | 27.4263 |  | MnO | 0.1035 | 0.20433 | 0.76508 | 7.702 | 0.07945 | 0.10121 | 1.3896
MgO | 3.007 | 49.075 | 9.9172 | 11.6698 | MgO | 10.4151 | 11.0585 | 0.61132 |  | 5.2385 |  | MgO | 0.26896 | 35.636 | 14.7617 | 5.97 | 3.57 | 25.9771 | 9.1575
CaO | 11.157 | 0.129 | 9.5028 | 11.1821 | CaO | 11.9836 | 12.7239 | -1.5418 |  | 13.7879 |  | CaO | 1.974 | 0.28667 | 15.745 | 11.72 | 0.099383 | 0.60491 | 44.385
Na2O | 1.778 | 0.025 | 1.515 | 1.7828 | Na2O | 1.4361 | 1.5249 | 0.25793 |  | 14.4676 |  | Na2O | 1.4338 | 0.03942 | 2.9433 | 0.17098 | 0.41072 | 0.30124 | 0.091825
K2O | 2.565 | 0.012 | 2.182 | 2.5677 | K2O | 2.3644 | 2.5105 | 0.05717 |  | 2.2265 |  | K2O | 3.462 | 0.03739 | 0.25848 | 0.24194 | 10.39 | 8.4043 | 0.20337
Cl | 0.42354 | 0 | 0.36001 | 0.42363 | Cl | 0.096766 | 0.10274 | 0.32089 |  | 75.7469 |  | Cl | 0.41376 | 0 | 0.027667 | 0.02372 | 0.11963 | 0.2431 | 0.24015
F | 0.18303 | 0 | 0.15558 | 0.18307 | F | 0.093483 | 0.099258 | 0.083811 |  | 45.7809 |  | F | 0.16326 | 0 | 0.031967 | 0 | 0.30468 | 1.03 | 0.0325
Sum | 82.338 | 99.9645 | 84.982 | 100 | Sum | 94.1819 | 100 | 0 |  | 0 |  | Sum | 88.9943 | 98.1124 | 98.1379 | 99.5705 | 94.5975 | 94.6617 | 59.7058
[9 empty] | Fluid composition |  | Uncertainty | Cl/F | 2.5344 |  |  |  | 0.39265 | 0.23603
| Sediment | Dunite | Sediment+Dunite Mix |  |  | R |  | 0.99787 | Fluid Cl/F | 3.8287 | 3.2201 |  | Glass | Orthopyroxene | Clinopyroxene | Garnet | Phengite | Phlogopite | Mg-Calcite
Modal proportions | 0.85 | 0.15 | 1 |  |  | R2 |  | 0.99575 | Fluid K/Na | 0.24825 | 0.14916 | Modal proportions | 0.1 | 0.05 | 0.4 | 0.2 | 0.17 | 0.01 | 0.07
| Sum | 15 | 100 | [5 empty] | K/Na Melt+mica | 1.8439 |  |  | 10 | 5 | 40 | 20 | 17 | 1 | 7
[13 empty] | Sum | 100 | %
Table S14: Mass balance of 3 GPa/850 C reaction experiment
Sediment + Dunite = Glass + Magnesite + Clinopyroxene + Garnet + Phengite + Phlogopite
850 °C
| Sediment | Dunite | Sediment+Dunite Mix | normalized to 100 % |  | Sum of experimental phases | normalized to 100 % | Difference Starting Mix-Sum of experimental phases |  | Deviation calc. sed/sed [%] |  |  | Glass | Orthopyroxene | Clinopyroxene | Garnet | Phengite | Phlogopite | Magnesite
SiO2 | 42.288 | 40.436 | 41.825 | 48.2163 | SiO2 | 47.1568 | 50.8758 | -2.6595 |  | 5.5158 |  | SiO2 | 64.3129 | 56.304 | 55.3025 | 41.2 | 49.565 | 42.9917 | 0
TiO2 | 0.585 | 0.006 | 0.44025 | 0.50752 | TiO2 | 0.36576 | 0.39461 | 0.11292 |  | 22.2482 |  | TiO2 | 0.21583 | 0.08668 | 0.13512 | 0.66955 | 0.99388 | 0.78038 | 0
Al2O3 | 14.077 | 0.082 | 10.5783 | 12.1947 | Al2O3 | 12.3849 | 13.3616 | -1.1669 |  | 9.5688 |  | Al2O3 | 12.5943 | 0.60689 | 6.7475 | 22.3925 | 26.9683 | 13.3467 | 0
FeO | 4.6494 | 10.0665 | 6.0037 | 6.9211 | FeO | 3.4396 | 3.7109 | 3.2102 |  | 46.3832 |  | FeO | 0.14189 | 4.911 | 1.3134 | 9.6088 | 0.56557 | 3.68 | 0
MnO | 1.625 | 0.133 | 1.252 | 1.4433 | MnO | 1.1477 | 1.2383 | 0.20505 |  | 14.2069 |  | MnO | 0.018471 | 0.20433 | 0.4078 | 4.0038 | 0.040867 | 0.041717 | 0
MgO | 3.007 | 49.075 | 14.524 | 16.7434 | MgO | 15.7015 | 16.9398 | -0.19638 |  | 1.1729 |  | MgO | 0.094671 | 35.636 | 14.475 | 10.2637 | 5.5183 | 23.76 | 47.7612
CaO | 11.157 | 0.129 | 8.4 | 9.6836 | CaO | 9.4218 | 10.1649 | -0.48127 |  | 4.9699 |  | CaO | 1.1529 | 0.28667 | 19.5663 | 13.3788 | 0.0856 | 0.0908 | 0
Na2O | 1.778 | 0.025 | 1.3397 | 1.5445 | Na2O | 0.91023 | 0.98202 | 0.56246 |  | 36.4174 |  | Na2O | 0.88584 | 0.03942 | 2.4087 | 0.11933 | 0.18272 | 0.1426 | 0
K2O | 2.565 | 0.012 | 1.9267 | 2.2212 | K2O | 2.0262 | 2.186 | 0.035204 |  | 1.5849 |  | K2O | 4.6729 | 0.03739 | 0.24024 | 0.03655 | 9.9517 | 8.8983 | 0
Cl | 0.42354 | 0 | 0.31766 | 0.3662 | Cl | 0.035782 | 0.038604 | 0.32759 |  | 89.4582 |  | Cl | 0.16054 | 0 | 0 | 0 | 0.0514 | 0.15177 | 0
F | 0.18303 | 0 | 0.13727 | 0.15825 | F | 0.099772 | 0.10764 | 0.050609 |  | 31.9805 |  | F | 0.29216 | 0 | 0 | 0 | 0.25597 | 0.70942 | 0
Sum | 82.338 | 99.9645 | 86.7446 | 100 | Sum | 92.69 | 100 | 0 |  | 1.4211e-14 |  | Sum | 84.5423 | 98.1124 | 100.5965 | 98.1124 | 98.1124 | 98.1124 | 47.7612
[9 empty] | Fluid composition |  | Uncertainty | Cl/F | 0.54951 |  |  |  | 0.20081 | 0.21393
| Sediment | Dunite | Sediment+Dunite Mix |  |  | R |  | 0.99748 | Fluid Cl/F | 6.473 | 5.0859 |  | Glass | Orthopyroxene | Clinopyroxene | Garnet | Phengite | Phlogopite | Magnesite | Cl/F
Modal proportions | 0.75 | 0.25 | 1 |  |  | R2 |  | 0.99496 | Fluid K/Na | 0.070099 | 0.055608 | Modal proportions | 0.15 | 0.08 | 0.3 | 0.25 | 0.08 | 0.05 | 0.09 | Fluid+Stdev | Fluid-Stdev
| Sum | 25 | 100 | [5 empty] | K/Na Melt+mica | 2.4931 |  |  | 15 | 8 | 30 | 25 | 8 | 5 | 9 | 7.0488 | 0.60862
[13 empty] | Sum | 100 | % |  |  |  |  | 11.5589 | 1.3871
[20 empty] | 7.2736 | 1.1205
[20 empty] | 41.609 | 19.1665
[20 empty] | 5.1161 | 1.8609
Table S15: Mass balance of 3 GPa/1000 C reaction experiment
Sediment + Dunite = Glass + Magnesite + Clinopyroxene + Garnet + Phengite + Phlogopite
1000 °C
| Sediment | Dunite | Sediment+Dunite Mix | normalized to 100 % |  | Sum of experimental phases | normalized to 100 % | Difference Starting Mix-Sum of experimental phases |  | Deviation calc. sed/sed [%] |  |  | Glass | Orthopyroxene | Clinopyroxene | Garnet | Phlogopite |  |  | K/Na
SiO2 | 42.288 | 40.436 | 41.7324 | 47.6256 | SiO2 | 47.683 | 51.0786 | -3.453 |  | 7.2503 |  | SiO2 | 47.9086 | 54.492 | 51.874 | 40.452 | 40.5786 |  |  | Fluid+Stdev | Fluid-Stdev
TiO2 | 0.585 | 0.006 | 0.4113 | 0.46938 | TiO2 | 0.36383 | 0.38974 | 0.079641 |  | 16.9672 |  | TiO2 | 0.49123 | 0.07511 | 0.21972 | 0.33668 | 1.1235 |  |  | 0.39741 | 0.099087
Al2O3 | 14.077 | 0.082 | 9.8785 | 11.2735 | Al2O3 | 11.4741 | 12.2912 | -1.0178 |  | 9.0278 |  | Al2O3 | 13.2729 | 2.4496 | 4.922 | 21.868 | 14.6186 |  |  | 0.12571 | 0.014492
FeO | 4.6494 | 10.0665 | 6.2745 | 7.1606 | FeO | 4.607 | 4.935 | 2.2255 |  | 31.0804 |  | FeO | 1.5166 | 4.92 | 3.136 | 8.648 | 2.7621 |  |  | 0.95448 | -0.23817
MnO | 1.625 | 0.133 | 1.1774 | 1.3437 | MnO | 1.432 | 1.534 | -0.19034 |  | 14.1658 |  | MnO | 0.64266 | 0.42964 | 0.7122 | 4.226 | 0.14752 |  |  | -0.029556 | -0.042931
MgO | 3.007 | 49.075 | 16.8274 | 19.2037 | MgO | 17.9365 | 19.2138 | -0.010098 |  | 0.052586 |  | MgO | 2.574 | 34.07 | 14.884 | 12.294 | 25.1007 |  |  | 0.24792 | 0.09343
CaO | 11.157 | 0.129 | 7.8486 | 8.9569 | CaO | 7.7733 | 8.3269 | 0.63007 |  | 7.0344 |  | CaO | 10.35 | 0.71578 | 21.859 | 11.112 | 0.071814 |  |  | 8.1548 | 0.87454
Na2O | 1.778 | 0.025 | 1.2521 | 1.4289 | Na2O | 0.36584 | 0.39189 | 1.037 |  | 72.5743 |  | Na2O | 0.99319 | 0.02107 | 0.8427 | 0.02272 | 0.2127
K2O | 2.565 | 0.012 | 1.7991 | 2.0532 | K2O | 1.6071 | 1.7215 | 0.33162 |  | 16.1518 |  | K2O | 2.7271 | 0.0273 | 0.02617 | 0.02594 | 9.0801
Cl | 0.42354 | 0 | 0.29648 | 0.33835 | Cl | 0.038955 | 0.041729 | 0.29662 |  | 87.6667 |  | Cl | 0.12497 | 0 | 0 | 0 | 0.077121
F | 0.18303 | 0 | 0.12812 | 0.14621 | F | 0.070519 | 0.07554 | 0.070673 |  | 48.3356 |  | F | 0.17904 | 0 | 0 | 0 | 0.25758
Sum | 82.338 | 99.9645 | 87.6259 | 100 | Sum | 93.3522 | 100 | 0 |  | 0 |  | Sum | 80.7803 | 97.2005 | 98.4758 | 98.9853 | 94.0304
[9 empty] | Fluid composition |  | Uncertainty | Cl/F | 0.698 |  |  |  | 0.29941
| Sediment | Dunite | Sediment+Dunite Mix |  |  | R |  | 0.99828 | Fluid Cl/F | 4.197 | 3.0766 |  | Glass | Orthopyroxene | Clinopyroxene | Garnet | Phlogopite
Modal proportions | 0.7 | 0.3 | 1 |  |  | R2 |  | 0.99656 | Fluid K/Na | 0.35816 | 0.59633 | Modal proportions | 0.25 | 0.3 | 0.1 | 0.25 | 0.1
| Sum | 30 | 100 | [5 empty] | K/Na Melt+mica | 4.9201 |  |  | 25 | 30 | 10 | 25 | 10
[13 empty] | Sum | 100 | % |  | 0.29941
Table S16: Mass balance of 4 GPa/1100 C reaction experiment
Sediment + Dunite = Garnet + Orthopyroxene + Phlogopite
1100 °C
| Sediment | Dunite | Sediment+Dunite Mix | normalized to 100 % |  | Sum of experimental phases | normalized to 100 % | Difference Starting Mix-Sum of experimental phases |  | Deviation calc. sed/sed [%] |  |  | Orthopyroxene | Garnet-core | Garnet-rim | Phlogopite | Quench
SiO2 | 42.288 | 40.436 | 41.5472 | 46.4793 | SiO2 | 46.5826 | 49.2089 | -2.7296 |  | 5.8728 |  | SiO2 | 56.304 | 39.4563 | 42.5283 | 46.5029 | 37.42
TiO2 | 0.585 | 0.006 | 0.3534 | 0.39535 | TiO2 | 0.38968 | 0.41165 | -0.016301 |  | 4.1231 |  | TiO2 | 0.08668 | 0.62346 | 0.19748 | 0.97604 | 0.83157
Al2O3 | 14.077 | 0.082 | 8.479 | 9.4856 | Al2O3 | 9.8074 | 10.3604 | -0.87482 |  | 9.2226 |  | Al2O3 | 0.60689 | 22.2675 | 23.9367 | 9.26 | 7.83
FeO | 4.6494 | 10.0665 | 6.8162 | 7.6254 | FeO | 6.1289 | 6.4745 | 1.1509 |  | 15.0933 |  | FeO | 4.911 | 14.2588 | 6.8975 | 3.935 | 4.2367
MnO | 1.625 | 0.133 | 1.0282 | 1.1503 | MnO | 1.2579 | 1.3288 | -0.17857 |  | 15.5246 |  | MnO | 0.20433 | 5.9138 | 2.3425 | 0.20664 | 0.1956
MgO | 3.007 | 49.075 | 21.4342 | 23.9787 | MgO | 24.2665 | 25.6346 | -1.6559 |  | 6.9059 |  | MgO | 35.636 | 6.3925 | 19.4575 | 24.6429 | 17.7267
CaO | 11.157 | 0.129 | 6.7458 | 7.5466 | CaO | 4.2818 | 4.5232 | 3.0234 |  | 40.0628 |  | CaO | 0.28667 | 12.7613 | 6.0233 | 0.1975 | 6.2033
Na2O | 1.778 | 0.025 | 1.0768 | 1.2046 | Na2O | 0.11469 | 0.12116 | 1.0835 |  | 89.9423 |  | Na2O | 0.03942 | 0.050563 | 0.027158 | 0.2468 | 0.31223
K2O | 2.565 | 0.012 | 1.5438 | 1.7271 | K2O | 1.6681 | 1.7621 | -0.035062 |  | 2.0301 |  | K2O | 0.03739 | 0.01025 | 0.0089333 | 7.9636 | 5.3267
Cl | 0.42354 | 0 | 0.25412 | 0.28429 | Cl | 0.055992 | 0.059149 | 0.22514 |  | 79.1941 |  | Cl | 0 | 0 | 0 | 0.074393 | 0.21207
F | 0.18303 | 0 | 0.10982 | 0.12285 | F | 0.10928 | 0.11545 | 0.007409 |  | 6.0307 |  | F | 0 | 0 | 0 | 0.35544 | 0.38027
Sum | 82.338 | 99.9645 | 89.3886 | 100 | Sum | 94.6628 | 100 | 0 |  | 1.4211e-14 |  | Sum | 98.1124 | 101.7343 | 101.4194 | 94.3611 | 80.6751
[9 empty] | Fluid composition |  | Uncertainty | Cl/F |  |  |  | 0.2093 | 0.55768
| Sediment | Dunite | Sediment+Dunite Mix |  |  | R |  | 0.99728 | Fluid Cl/F | 30.3878 | 11.2212 |  | Orthopyroxene | Garnet-core | Garnet-rim | Phlogopite | Quench
Modal proportions | 0.6 | 0.4 | 1 |  |  | R2 |  | 0.99456 | Fluid K/Na | -0.036244 | 0.0066875 | Modal proportions | 0.4 | 0.11 | 0.2 | 0.04 | 0.25
| Sum | 40 | 100 | [5 empty] | K/Na Melt+mica | 16.2893 |  |  | 40 | 11 | 20 | 4 | 25
[13 empty] | Sum | 100 | % | 31
Table S17: Mass balance of 4 GPa/1000 C sediment melting experiment
Sediment = Glass + Kyanite + Garnet + Coesite + Mg-calcite
1000 °C
| Sediment |  |  | normalized to 100 % |  | Sum of experimental phases | normalized to 100 % | Difference Starting Mix-Sum of experimental phases |  | Deviation calc. sed/sed [%] |  |  | Glass | Kyanite | Garnet | Coesite | Mg-Calcite
SiO2 | 42.288 |  |  | 51.3591 | SiO2 | 46.9059 | 55.4231 | -4.0641 |  | 7.9131 |  | SiO2 | 51.0358 | 38.039 | 41.9775 | 100 | 11.5361
TiO2 | 0.585 |  |  | 0.71049 | TiO2 | 0.56246 | 0.66459 | 0.045892 |  | 6.4593 |  | TiO2 | 0.66118 | 0.12746 | 0.81598 |  | 0.02649
Al2O3 | 14.077 |  |  | 17.0966 | Al2O3 | 14.5521 | 17.1945 | -0.097929 |  | 0.5728 |  | Al2O3 | 11.4794 | 62.562 | 21.85 |  | 0.59322
FeO | 4.6494 |  |  | 5.6467 | FeO | 1.693 | 2.0004 | 3.6463 |  | 64.5735 |  | FeO | 1.6995 | 0.03489 | 3.3175 |  | 0.88593
MnO | 1.625 |  |  | 1.9736 | MnO | 1.7514 | 2.0694 | -0.095811 |  | 4.8547 |  | MnO | 0.45064 | 0.25669 | 8.32 |  | 1.9505
MgO | 3.007 |  |  | 3.652 | MgO | 3.3815 | 3.9955 | -0.34348 |  | 9.4053 |  | MgO | 1.5295 | 0.1051 | 12.7125 |  | 4.741
CaO | 11.157 |  |  | 13.5502 | CaO | 12.2192 | 14.438 | -0.88779 |  | 6.5519 |  | CaO | 10.3022 | 0.07958 | 11.795 |  | 37.488
Na2O | 1.778 |  |  | 2.1594 | Na2O | 0.77318 | 0.91358 | 1.2458 |  | 57.6929 |  | Na2O | 1.1357 | 0.02674 | 0.13787 |  | 0.12672
K2O | 2.565 |  |  | 3.1152 | K2O | 2.4758 | 2.9254 | 0.18985 |  | 6.0942 |  | K2O | 3.775 | 0.01861 | 0.0104 |  | 0.19375
Cl | 0.42354 |  |  | 0.51439 | Cl | 0.19772 | 0.23362 | 0.28077 |  | 54.5832 |  | Cl | 0.30418 | 0 | 0 |  | 0
F | 0.18303 |  |  | 0.22229 | F | 0.12001 | 0.14181 | 0.080485 |  | 36.2071 |  | F | 0.18464 | 0 | 0 |  | 0
Sum | 82.338 |  |  | 100 | Sum | 84.6323 | 100 | 0 |  | 1.4211e-14 |  | Sum | 82.5578 | 101.2501 | 100.9367 | 100 | 57.5418
Cl/F | 2.314 | [7 empty] | Fluid composition |  | Uncertainty | Cl/F | 1.6475
| Sediment |  |  |  |  | R |  | 0.99725 | Fluid Cl/F | 3.4885 | 1.6276 |  | Glass | Kyanite | Garnet | Coesite | Mg-Calcite
Modal proportions | 1 |  |  |  |  | R2 |  | 0.99451 | Fluid K/Na | 0.17067 | 0.077243 | Modal proportions | 0.65 | 0.06 | 0.15 | 0.04 | 0.1
Sum | 100 | [7 empty] | K/Na Melt+mica | 3.3239 |  |  | 65 | 6 | 15 | 4 | 10
[13 empty] | Sum | 100 | %
Table S18: Mass balance of 5 GPa/1000 C reaction experiment
Sediment + Dunite = Na-K chloride + Ca-Flouride + Magnesite + Clinopyroxene + Orthopyroxene + Garnet
1000 °C
| Sediment | Dunite | Sediment+Dunite Mix | normalized to 100 % |  | Sum of experimental phases | normalized to 100 % | Difference Starting Mix-Sum of experimental phases |  | Deviation calc. sed/sed [%] |  |  | Orthopyroxene | Clinopyroxene | Garnet | Na-K-chloride | Ca-flouride | Magnesite
SiO2 | 42.288 | 40.436 | 41.362 | 45.3773 | SiO2 | 45.677 | 49.0522 | -3.6749 |  | 8.0985 |  | SiO2 | 56.304 | 54.366 | 39.8878 | 0 | 0 | 0
TiO2 | 0.585 | 0.006 | 0.2955 | 0.32419 | TiO2 | 0.21429 | 0.23012 | 0.094066 |  | 29.0159 |  | TiO2 | 0.08668 | 0.14276 | 0.59711 | 0 | 0 | 0
Al2O3 | 14.077 | 0.082 | 7.0795 | 7.7668 | Al2O3 | 6.9801 | 7.4959 | 0.27086 |  | 3.4875 |  | Al2O3 | 0.60689 | 6.532 | 22.3378 | 0 | 0 | 0
FeO | 4.6494 | 10.0665 | 7.358 | 8.0722 | FeO | 4.7064 | 5.0541 | 3.0181 |  | 37.389 |  | FeO | 4.911 | 1.955 | 8.2633 | 0 | 0 | 0
MnO | 1.625 | 0.133 | 0.879 | 0.96433 | MnO | 0.94996 | 1.0202 | -0.055825 |  | 5.789 |  | MnO | 0.20433 | 0.42996 | 3.1233 | 0 | 0 | 0
MgO | 3.007 | 49.075 | 26.041 | 28.569 | MgO | 26.4881 | 28.4453 | 0.12366 |  | 0.43285 |  | MgO | 35.636 | 13.495 | 10.6756 | 0 | 0 | 47.7612
CaO | 11.157 | 0.129 | 5.643 | 6.1908 | CaO | 6.8023 | 7.305 | -1.1142 |  | 17.9972 |  | CaO | 0.28667 | 18.016 | 13.8456 | 0 | 71.7483 | 0
Na2O | 1.778 | 0.025 | 0.9015 | 0.98902 | Na2O | 0.67185 | 0.7215 | 0.26752 |  | 27.0488 |  | Na2O | 0.03942 | 3.35 | 0.17548 | 7.9915 | 0 | 0
K2O | 2.565 | 0.012 | 1.2885 | 1.4136 | K2O | 0.31217 | 0.33524 | 1.0783 |  | 76.2847 |  | K2O | 0.03739 | 0.1181 | 0.058833 | 51.9621 | 0 | 0
Cl | 0.42354 | 0 | 0.21177 | 0.23233 | Cl | 0.21966 | 0.23589 | -0.0035613 |  | 1.5329 |  | Cl | 0 | 0 | 0 | 43.9317 | 0 | 0
F | 0.18303 | 0 | 0.091515 | 0.1004 | F | 0.09734 | 0.10453 | -0.0041336 |  | 4.1172 |  | F | 0 | 0 | 0 | 0 | 48.67 | 0
Sum | 82.338 | 99.9645 | 91.1512 | 100 | Sum | 93.1192 | 100 | 0 |  | 2.8422e-14 |  | Sum | 98.1124 | 98.4048 | 98.9648 | 103.8852 | 120.4183 | 47.7612
[9 empty] | Fluid composition |  | Uncertainty | Cl/F | [5 empty] | 52.2388
| Sediment | Dunite | Sediment+Dunite Mix |  |  | R |  | 0.99677 | Halide Cl/F | 2.2566 | 2.9383 |  | Orthopyroxene | Clinopyroxene | Garnet | Na-K-chloride | Ca-flouride | Magnesite
Modal proportions | 0.5 | 0.5 | 1 |  |  | R2 |  | 0.99355 | Fluid K/Na | 4.5147 | 3.6401 | Modal proportions | 0.47 | 0.17 | 0.25 | 0.005 | 0.002 | 0.1
| Sum | 50 | 100 | [5 empty] | K/Na Melt+mica | 0 |  |  | 47 | 17 | 25 | 0.5 | 0.2 | 10
[9 empty] | K/Na Chloride | 7.2825 | 5.8718 |  | Sum | 99.7 | % |  | 0.7